## T20F169
© 2020 |  | v23
Bank Number | Pin Names | Configuration Functions | MIPI Channels | LVDS TX/RX Pairs | DDIO | FBGA169
- | GND |  |  |  |  | A1
- | GND |  |  |  |  | A13
- | GND |  |  |  |  | E12
- | GND |  |  |  |  | E2 | Legend
- | GND |  |  |  |  | F5 |  | Bank 1A pins
- | GND |  |  |  |  | F6 |  | Bank 1B pins
- | GND |  |  |  |  | F8 |  | Bank 1C pins
- | GND |  |  |  |  | G6 |  | Bank 1D pins
- | GND |  |  |  |  | G7 |  | Bank 1E pins
- | GND |  |  |  |  | J7 |  | Bank 3A pins
- | GND |  |  |  |  | J8 |  | Bank 3B pins
- | GND |  |  |  |  | K12 |  | Bank 3C pins
- | GND |  |  |  |  | K2 |  | Bank 3D pins
- | GND |  |  |  |  | L12 |  | Bank 3E pins
- | GND |  |  |  |  | M4 |  | Bank 4A pins
- | GND |  |  |  |  | N1 |  | Bank 4B pins
- | GND |  |  |  |  | N13
- | GNDA_MIPI |  |  |  |  | C11
- | GNDA_MIPI |  |  |  |  | D11 | Note: | In the Legend, banks with the same color have their power shorted in the package
- | GNDA_MIPI |  |  |  |  | D3 |  | For example, VCCIO3C_3D_3E shorts the power of bank 3C, 3D and 3E together
- | GNDA_MIPI |  |  |  |  | E5
- | VCC |  |  |  |  | E4
- | VCC |  |  |  |  | F7
- | VCC |  |  |  |  | F9
- | VCC |  |  |  |  | G5
- | VCC |  |  |  |  | G8
- | VCC |  |  |  |  | G9
- | VCC |  |  |  |  | H6
- | VCC |  |  |  |  | J6
- | VCC12A_MIPI0_RX |  |  |  |  | E6
- | VCC12A_MIPI0_TX |  |  |  |  | C3
- | VCC12A_MIPI1_RX |  |  |  |  | E10
- | VCC12A_MIPI1_TX |  |  |  |  | E8
- | VCC25A_MIPI0 |  |  |  |  | E7
- | VCC25A_MIPI1 |  |  |  |  | E9
- | VCCA_BR |  |  |  |  | J10
- | VCCA_TL |  |  |  |  | G4
- | VCCA_TR |  |  |  |  | G10
- | VCCIO1A |  |  |  |  | J4
- | VCCIO1B_1C_1D |  |  |  |  | H4
- | VCCIO1E |  |  |  |  | F4
- | VCCIO3A_3B |  |  |  |  | F10
- | VCCIO3C_3D_3E |  |  |  |  | H10
- | VCCIO4A |  |  |  |  | H7
- | VCCIO4A |  |  |  |  | H8
- | VCCIO4A |  |  |  |  | H9
- | VCCIO4A |  |  |  |  | J9
- | VCCIO4B |  |  |  |  | H5
- | VCCIO4B |  |  |  |  | J5
BANK1A | CDONE | CDONE |  |  |  | L2
BANK1A | CRESET_N | CRESET_N |  |  |  | K3
BANK1A | GPIOL_00_SS_N | SS_N |  |  |  | L1
BANK1A | GPIOL_01_CCK | CCK |  |  |  | K1
BANK1A | GPIOL_08_CDI0 | CDI0 |  |  |  | J1
BANK1A | GPIOL_09_CDI1 | CDI1 |  |  |  | J2
BANK1A | TCK |  |  |  |  | H1
BANK1A | TDI |  |  |  |  | J3
BANK1A | TDO |  |  |  |  | G1
BANK1A | TMS |  |  |  |  | H2
BANK1B | GPIOL_12_CDI2 | CDI2 |  |  | Yes | F1
BANK1B | GPIOL_13_CDI3 | CDI3 |  |  | Yes | G2
BANK1B | GPIOL_20_CTRL0_CDI4 |  |  |  | Yes | E1
BANK1B | GPIOL_21_CTRL1_CDI5 |  |  |  | Yes | F2
BANK1B | GPIOL_24_CLK0 |  |  |  | Yes | H3
BANK1B | GPIOL_25_CLK1 |  |  |  | Yes | G3
BANK1E | GPIOL_69_CBSEL1 | CBSEL1 |  |  |  | D1
BANK1E | GPIOL_70_CBSEL0 | CBSEL0 |  |  |  | D2
BANK1E | GPIOL_71_NSTATUS | NSTATUS |  |  |  | C2
BANK1E | GPIOL_72_EXTFB0_CDI14 |  |  |  |  | F3
BANK1E | GPIOL_73_EXTFB1_CDI15 |  |  |  |  | C1
BANK1E | GPIOL_74_PLLIN0 |  |  |  |  | E3
BANK1E | GPIOL_75_PLLIN1 |  |  |  |  | B1
BANK2A | MIPI0_RXDN0 |  | MIPI_RX0 |  |  | A5
BANK2A | MIPI0_RXDN1 |  | MIPI_RX0 |  |  | D6
BANK2A | MIPI0_RXDN2 |  | MIPI_RX0 |  |  | A6
BANK2A | MIPI0_RXDN3 |  | MIPI_RX0 |  |  | D7
BANK2A | MIPI0_RXDN4 |  | MIPI_RX0 |  |  | A7
BANK2A | MIPI0_RXDP0 |  | MIPI_RX0 |  |  | B5
BANK2A | MIPI0_RXDP1 |  | MIPI_RX0 |  |  | C6
BANK2A | MIPI0_RXDP2 |  | MIPI_RX0 |  |  | B6
BANK2A | MIPI0_RXDP3 |  | MIPI_RX0 |  |  | C7
BANK2A | MIPI0_RXDP4 |  | MIPI_RX0 |  |  | B7
BANK2A | MIPI0_TXDN0 |  | MIPI_TX0 |  |  | B2
BANK2A | MIPI0_TXDN1 |  | MIPI_TX0 |  |  | D4
BANK2A | MIPI0_TXDN2 |  | MIPI_TX0 |  |  | B3
BANK2A | MIPI0_TXDN3 |  | MIPI_TX0 |  |  | D5
BANK2A | MIPI0_TXDN4 |  | MIPI_TX0 |  |  | B4
BANK2A | MIPI0_TXDP0 |  | MIPI_TX0 |  |  | A2
BANK2A | MIPI0_TXDP1 |  | MIPI_TX0 |  |  | C4
BANK2A | MIPI0_TXDP2 |  | MIPI_TX0 |  |  | A3
BANK2A | MIPI0_TXDP3 |  | MIPI_TX0 |  |  | C5
BANK2A | MIPI0_TXDP4 |  | MIPI_TX0 |  |  | A4
BANK2B | MIPI1_RXDN0 |  | MIPI_RX1 |  |  | A11
BANK2B | MIPI1_RXDN1 |  | MIPI_RX1 |  |  | D10
BANK2B | MIPI1_RXDN2 |  | MIPI_RX1 |  |  | A12
BANK2B | MIPI1_RXDN3 |  | MIPI_RX1 |  |  | D12
BANK2B | MIPI1_RXDN4 |  | MIPI_RX1 |  |  | B13
BANK2B | MIPI1_RXDP0 |  | MIPI_RX1 |  |  | B11
BANK2B | MIPI1_RXDP1 |  | MIPI_RX1 |  |  | C10
BANK2B | MIPI1_RXDP2 |  | MIPI_RX1 |  |  | B12
BANK2B | MIPI1_RXDP3 |  | MIPI_RX1 |  |  | C12
BANK2B | MIPI1_RXDP4 |  | MIPI_RX1 |  |  | C13
BANK2B | MIPI1_TXDN0 |  | MIPI_TX1 |  |  | A8
BANK2B | MIPI1_TXDN1 |  | MIPI_TX1 |  |  | D8
BANK2B | MIPI1_TXDN2 |  | MIPI_TX1 |  |  | B9
BANK2B | MIPI1_TXDN3 |  | MIPI_TX1 |  |  | D9
BANK2B | MIPI1_TXDN4 |  | MIPI_TX1 |  |  | B10
BANK2B | MIPI1_TXDP0 |  | MIPI_TX1 |  |  | B8
BANK2B | MIPI1_TXDP1 |  | MIPI_TX1 |  |  | C8
BANK2B | MIPI1_TXDP2 |  | MIPI_TX1 |  |  | A9
BANK2B | MIPI1_TXDP3 |  | MIPI_TX1 |  |  | C9
BANK2B | MIPI1_TXDP4 |  | MIPI_TX1 |  |  | A10
BANK3A | GPIOR_76_PLLIN0 |  |  |  |  | D13
BANK3A | GPIOR_77_PLLIN1 |  |  |  |  | F12
BANK3A | GPIOR_78_EXTFB0_CDI31 |  |  |  |  | E13
BANK3A | GPIOR_81_MREFCLK |  |  |  |  | F11
BANK3A | GPIOR_85 |  |  |  |  | E11
BANK3A | GPIOR_88_CDI28 |  |  |  |  | G11
BANK3C | GPIOR_119_CTRL12 |  |  |  | Yes | F13
BANK3C | GPIOR_120_CLK15 |  |  |  | Yes | G12
BANK3C | GPIOR_121_CLK14 |  |  |  | Yes | H11
BANK3E | GPIOR_150_CBUS1 | CBUS1 |  |  | Yes | G13
BANK3E | GPIOR_151_CBUS0 | CBUS0 |  |  | Yes | J11
BANK3E | GPIOR_155 |  |  |  | Yes | H13
BANK3E | GPIOR_157_PLLIN |  |  |  | Yes | J12
BANK3E | GPIOR_158_TEST_N | TEST_N |  |  | Yes | H12
BANK4A | GPIOB_CLKN0 |  |  | GPIOB_CLK0 |  | L13
BANK4A | GPIOB_CLKP0 |  |  | GPIOB_CLK0 |  | M13
BANK4A | GPIOB_RXN00 |  |  | GPIOB_RX00 |  | K7
BANK4A | GPIOB_RXN01 |  |  | GPIOB_RX01 |  | M7
BANK4A | GPIOB_RXN02 |  |  | GPIOB_RX02 |  | K8
BANK4A | GPIOB_RXN03 |  |  | GPIOB_RX03 |  | N8
BANK4A | GPIOB_RXN04 |  |  | GPIOB_RX04 |  | L9
BANK4A | GPIOB_RXN05 |  |  | GPIOB_RX05 |  | N9
BANK4A | GPIOB_RXN06 |  |  | GPIOB_RX06 |  | L10
BANK4A | GPIOB_RXN07 |  |  | GPIOB_RX07 |  | M10
BANK4A | GPIOB_RXN08 |  |  | GPIOB_RX08 |  | L11
BANK4A | GPIOB_RXN09 |  |  | GPIOB_RX09 |  | M12
BANK4A | GPIOB_RXN10 |  |  | GPIOB_RX10 |  | N12
BANK4A | GPIOB_RXN12_EXTFB0 |  |  | GPIOB_RX12 |  | K13
BANK4A | GPIOB_RXP00 |  |  | GPIOB_RX00 |  | L7
BANK4A | GPIOB_RXP01 |  |  | GPIOB_RX01 |  | N7
BANK4A | GPIOB_RXP02 |  |  | GPIOB_RX02 |  | L8
BANK4A | GPIOB_RXP03 |  |  | GPIOB_RX03 |  | M8
BANK4A | GPIOB_RXP04 |  |  | GPIOB_RX04 |  | K9
BANK4A | GPIOB_RXP05 |  |  | GPIOB_RX05 |  | M9
BANK4A | GPIOB_RXP06 |  |  | GPIOB_RX06 |  | K10
BANK4A | GPIOB_RXP07 |  |  | GPIOB_RX07 |  | N10
BANK4A | GPIOB_RXP08 |  |  | GPIOB_RX08 |  | K11
BANK4A | GPIOB_RXP09 |  |  | GPIOB_RX09 |  | M11
BANK4A | GPIOB_RXP10 |  |  | GPIOB_RX10 |  | N11
BANK4A | GPIOB_RXP12_EXTFB0 |  |  | GPIOB_RX12 |  | J13
BANK4B | GPIOB_TXN00 |  |  | GPIOB_TX00 |  | N2
BANK4B | GPIOB_TXN01 |  |  | GPIOB_TX01 |  | M1
BANK4B | GPIOB_TXN02 |  |  | GPIOB_TX02 |  | L3
BANK4B | GPIOB_TXN03 |  |  | GPIOB_TX03 |  | L4
BANK4B | GPIOB_TXN05 |  |  | GPIOB_TX05 |  | M5
BANK4B | GPIOB_TXN06 |  |  | GPIOB_TX06 |  | L5
BANK4B | GPIOB_TXN08 |  |  | GPIOB_TX08 |  | M6
BANK4B | GPIOB_TXN09 |  |  | GPIOB_TX09 |  | L6
BANK4B | GPIOB_TXP00 |  |  | GPIOB_TX00 |  | N3
BANK4B | GPIOB_TXP01 |  |  | GPIOB_TX01 |  | M2
BANK4B | GPIOB_TXP02 |  |  | GPIOB_TX02 |  | M3
BANK4B | GPIOB_TXP03 |  |  | GPIOB_TX03 |  | K4
BANK4B | GPIOB_TXP05 |  |  | GPIOB_TX05 |  | N5
BANK4B | GPIOB_TXP06 |  |  | GPIOB_TX06 |  | K5
BANK4B | GPIOB_TXP08 |  |  | GPIOB_TX08 |  | N6
BANK4B | GPIOB_TXP09 |  |  | GPIOB_TX09 |  | K6
BANK4B | REF_RES |  |  |  |  | N4

## T20F256
© 2020 |  | v23
Bank Number | Pin Names | Configuration Functions | LVDS TX/RX Pairs | DDIO | FBGA256
- | GND |  |  |  | A1
- | GND |  |  |  | A12
- | GND |  |  |  | A16
- | GND |  |  |  | A5 | Legend
- | GND |  |  |  | D15 |  | Bank 1A pins
- | GND |  |  |  | D2 |  | Bank 1B pins
- | GND |  |  |  | G10 |  | Bank 1C pins
- | GND |  |  |  | G7 |  | Bank 1D pins
- | GND |  |  |  | G8 |  | Bank 1E pins
- | GND |  |  |  | G9 |  | Bank 3A pins
- | GND |  |  |  | H10 |  | Bank 3B pins
- | GND |  |  |  | H11 |  | Bank 3C pins
- | GND |  |  |  | H8 |  | Bank 3D pins
- | GND |  |  |  | H9 |  | Bank 3E pins
- | GND |  |  |  | J1 |  | Bank 4A pins
- | GND |  |  |  | J16 |  | Bank 4B pins
- | GND |  |  |  | J8
- | GND |  |  |  | J9
- | GND |  |  |  | K10 | Note: | In the Legend, banks with the same color have their power shorted in the package
- | GND |  |  |  | K7 |  | For example, VCCIO1B_1C shorts the power of bank 1B and 1C together
- | GND |  |  |  | K8
- | GND |  |  |  | L8
- | GND |  |  |  | L9
- | GND |  |  |  | N15
- | GND |  |  |  | N2
- | GND |  |  |  | R10
- | GND |  |  |  | R7
- | GND |  |  |  | T1
- | GND |  |  |  | T13
- | GND |  |  |  | T16
- | GND |  |  |  | T4
- | VCC |  |  |  | E9
- | VCC |  |  |  | F8
- | VCC |  |  |  | F9
- | VCC |  |  |  | J6
- | VCC |  |  |  | J7
- | VCC |  |  |  | K9
- | VCCA_BR |  |  |  | K11
- | VCCA_TL |  |  |  | F7
- | VCCA_TR |  |  |  | G11
- | VCCIO1A |  |  |  | K6
- | VCCIO1B_1C |  |  |  | H6
- | VCCIO1B_1C |  |  |  | H7
- | VCCIO1D_1E |  |  |  | F6
- | VCCIO1D_1E |  |  |  | G6
- | VCCIO3A_3B_3C |  |  |  | E10
- | VCCIO3A_3B_3C |  |  |  | F10
- | VCCIO3A_3B_3C |  |  |  | F11
- | VCCIO3D_3E |  |  |  | J10
- | VCCIO3D_3E |  |  |  | J11
- | VCCIO4A |  |  |  | L10
- | VCCIO4A |  |  |  | L11
- | VCCIO4B |  |  |  | L6
- | VCCIO4B |  |  |  | L7
BANK1A | CDONE | CDONE |  |  | R1
BANK1A | CRESET_N | CRESET_N |  |  | P1
BANK1A | GPIOL_00_SS_N | SS_N |  |  | P3
BANK1A | GPIOL_01_CCK | CCK |  |  | M3
BANK1A | GPIOL_02 |  |  |  | P2
BANK1A | GPIOL_04_CSI | CSI |  |  | N3
BANK1A | GPIOL_05_CSO | CSO |  |  | L4
BANK1A | GPIOL_08_CDI0 | CDI0 |  |  | L3
BANK1A | GPIOL_09_CDI1 | CDI1 |  |  | N1
BANK1A | TCK |  |  |  | M2
BANK1A | TDI |  |  |  | K5
BANK1A | TDO |  |  |  | L5
BANK1A | TMS |  |  |  | M1
BANK1B | GPIOL_11 |  |  | Yes | J5
BANK1B | GPIOL_12_CDI2 | CDI2 |  | Yes | K4
BANK1B | GPIOL_13_CDI3 | CDI3 |  | Yes | L2
BANK1B | GPIOL_14 |  |  | Yes | J4
BANK1B | GPIOL_15 |  |  | Yes | K3
BANK1B | GPIOL_16 |  |  | Yes | J3
BANK1B | GPIOL_18 |  |  | Yes | K1
BANK1B | GPIOL_19 |  |  | Yes | K2
BANK1B | GPIOL_20_CTRL0_CDI4 | CDI4 |  | Yes | J2
BANK1B | GPIOL_21_CTRL1_CDI5 | CDI5 |  | Yes | H5
BANK1B | GPIOL_22_CTRL2 |  |  | Yes | H1
BANK1B | GPIOL_23_CTRL3 |  |  | Yes | L1
BANK1B | GPIOL_24_CLK0 |  |  | Yes | H3
BANK1B | GPIOL_25_CLK1 |  |  | Yes | H2
BANK1B | GPIOL_26_CLK2 |  |  | Yes | H4
BANK1B | GPIOL_27_CLK3 |  |  | Yes | G3
BANK1C | GPIOL_28_CLK4 |  |  | Yes | G5
BANK1C | GPIOL_29_CLK5 |  |  | Yes | G2
BANK1C | GPIOL_30_CLK6 |  |  | Yes | F1
BANK1C | GPIOL_31_CLK7_CDI6 | CDI6 |  | Yes | G1
BANK1C | GPIOL_32_CTRL4_CDI7 | CDI7 |  | Yes | F2
BANK1C | GPIOL_33_CTRL5 |  |  | Yes | C1
BANK1C | GPIOL_34_CTRL6 |  |  | Yes | E2
BANK1C | GPIOL_35_CTRL7 |  |  | Yes | F3
BANK1C | GPIOL_36 |  |  | Yes | D1
BANK1C | GPIOL_37 |  |  | Yes | E1
BANK1C | GPIOL_39 |  |  | Yes | E3
BANK1C | GPIOL_40_CDI8 | CDI8 |  | Yes | F5
BANK1C | GPIOL_41_CDI9 | CDI9 |  | Yes | C2
BANK1C | GPIOL_42 |  |  | Yes | G4
BANK1C | GPIOL_43 |  |  | Yes | F4
BANK1D | GPIOL_44 |  |  | Yes | B1
BANK1D | GPIOL_45 |  |  | Yes | B2
BANK1D | GPIOL_46 |  |  | Yes | D3
BANK1D | GPIOL_47 |  |  | Yes | D4
BANK1D | GPIOL_48 |  |  | Yes | C3
BANK1D | GPIOL_49 |  |  | Yes | D5
BANK1D | GPIOL_50 |  |  | Yes | A2
BANK1D | GPIOL_51 |  |  | Yes | C4
BANK1D | GPIOL_52 |  |  | Yes | B3
BANK1D | GPIOL_53_CDI10 | CDI10 |  | Yes | B4
BANK1D | GPIOL_54_CDI11 | CDI11 |  | Yes | D6
BANK1D | GPIOL_55 |  |  | Yes | E4
BANK1D | GPIOL_56 |  |  | Yes | E6
BANK1D | GPIOL_57 |  |  | Yes | A3
BANK1D | GPIOL_58 |  |  | Yes | C6
BANK1D | GPIOL_59 |  |  | Yes | A4
BANK1D | GPIOL_60 |  |  | Yes | E5
BANK1D | GPIOL_61 |  |  | Yes | B5
BANK1E | GPIOL_62 |  |  |  | A7
BANK1E | GPIOL_63 |  |  |  | B7
BANK1E | GPIOL_64 |  |  |  | B6
BANK1E | GPIOL_65 |  |  |  | A6
BANK1E | GPIOL_66_CDI12 | CDI12 |  |  | A8
BANK1E | GPIOL_67_CDI13 | CDI13 |  |  | C5
BANK1E | GPIOL_68 |  |  |  | E7
BANK1E | GPIOL_69_CBSEL1 | CBSEL1 |  |  | D7
BANK1E | GPIOL_70_CBSEL0 | CBSEL0 |  |  | C7
BANK1E | GPIOL_71_NSTATUS | NSTATUS |  |  | B8
BANK1E | GPIOL_72_EXTFB0_CDI14 | CDI14 |  |  | C8
BANK1E | GPIOL_73_EXTFB1_CDI15 | CDI15 |  |  | D8
BANK1E | GPIOL_74_PLLIN0 |  |  |  | D9
BANK1E | GPIOL_75_PLLIN1 |  |  |  | E8
BANK3A | GPIOR_76_PLLIN0 |  |  |  | C9
BANK3A | GPIOR_77_PLLIN1 |  |  |  | D10
BANK3A | GPIOR_78_EXTFB0_CDI31 | CDI31 |  |  | A9
BANK3A | GPIOR_79_EXTFB1_CDI30 | CDI30 |  |  | A10
BANK3A | GPIOR_80 |  |  |  | B9
BANK3A | GPIOR_81_MREFCLK |  |  |  | C10
BANK3A | GPIOR_82 |  |  |  | B10
BANK3A | GPIOR_83 |  |  |  | B11
BANK3A | GPIOR_84 |  |  |  | A11
BANK3A | GPIOR_85 |  |  |  | C12
BANK3A | GPIOR_86 |  |  |  | C11
BANK3A | GPIOR_87_CDI29 | CDI29 |  |  | D11
BANK3A | GPIOR_88_CDI28 | CDI28 |  |  | E11
BANK3A | GPIOR_89 |  |  |  | D12
BANK3B | GPIOR_102 |  |  | Yes | C14
BANK3B | GPIOR_103 |  |  | Yes | D13
BANK3B | GPIOR_104_CDI25 | CDI25 |  | Yes | D14
BANK3B | GPIOR_105_CDI24 | CDI24 |  | Yes | E13
BANK3B | GPIOR_106 |  |  | Yes | B16
BANK3B | GPIOR_90 |  |  | Yes | A14
BANK3B | GPIOR_91 |  |  | Yes | E12
BANK3B | GPIOR_92 |  |  | Yes | B14
BANK3B | GPIOR_93 |  |  | Yes | B12
BANK3B | GPIOR_94_CDI27 | CDI27 |  | Yes | A15
BANK3B | GPIOR_95_CDI26 | CDI26 |  | Yes | A13
BANK3B | GPIOR_97 |  |  | Yes | B13
BANK3B | GPIOR_98 |  |  | Yes | B15
BANK3B | GPIOR_99 |  |  | Yes | C13
BANK3C | GPIOR_108 |  |  | Yes | C16
BANK3C | GPIOR_110 |  |  | Yes | E14
BANK3C | GPIOR_111 |  |  | Yes | F12
BANK3C | GPIOR_112_CDI23 | CDI23 |  | Yes | C15
BANK3C | GPIOR_113_CDI22 | CDI22 |  | Yes | F13
BANK3C | GPIOR_116_CTRL15 |  |  | Yes | D16
BANK3C | GPIOR_117_CTRL14 |  |  | Yes | G13
BANK3C | GPIOR_118_CTRL13 |  |  | Yes | F14
BANK3C | GPIOR_119_CTRL12 |  |  | Yes | E16
BANK3C | GPIOR_120_CLK15 |  |  | Yes | E15
BANK3C | GPIOR_121_CLK14 |  |  | Yes | G12
BANK3C | GPIOR_122_CLK13_CDI21 | CDI21 |  | Yes | F15
BANK3C | GPIOR_123_CLK12_CDI20 | CDI20 |  | Yes | F16
BANK3D | GPIOR_124_CLK11 |  |  | Yes | G15
BANK3D | GPIOR_125_CLK10 |  |  | Yes | H13
BANK3D | GPIOR_126_CLK9 |  |  | Yes | G16
BANK3D | GPIOR_127_CLK8 |  |  | Yes | G14
BANK3D | GPIOR_128_CTRL11 |  |  | Yes | H14
BANK3D | GPIOR_129_CTRL10 |  |  | Yes | H15
BANK3D | GPIOR_130_CTRL9 |  |  | Yes | H16
BANK3D | GPIOR_131_CTRL8 |  |  | Yes | J15
BANK3D | GPIOR_132_CDI19 | CDI19 |  | Yes | K16
BANK3D | GPIOR_133_CDI18 | CDI18 |  | Yes | J13
BANK3D | GPIOR_135_CDI17 | CDI17 |  | Yes | J14
BANK3D | GPIOR_136_CDI16 | CDI16 |  | Yes | K15
BANK3D | GPIOR_138 |  |  | Yes | K14
BANK3D | GPIOR_139 |  |  | Yes | H12
BANK3D | GPIOR_141 |  |  | Yes | J12
BANK3E | GPIOR_143 |  |  | Yes | L16
BANK3E | GPIOR_144 |  |  | Yes | M15
BANK3E | GPIOR_145 |  |  | Yes | M16
BANK3E | GPIOR_146 |  |  | Yes | P16
BANK3E | GPIOR_147 |  |  | Yes | L15
BANK3E | GPIOR_148 |  |  | Yes | K12
BANK3E | GPIOR_149_CBUS2 | CBUS2 |  | Yes | R16
BANK3E | GPIOR_150_CBUS1 | CBUS1 |  | Yes | L14
BANK3E | GPIOR_151_CBUS0 | CBUS0 |  | Yes | K13
BANK3E | GPIOR_153 |  |  | Yes | N14
BANK3E | GPIOR_154 |  |  | Yes | N16
BANK3E | GPIOR_155 |  |  | Yes | P15
BANK3E | GPIOR_156 |  |  | Yes | M14
BANK3E | GPIOR_157_PLLIN |  |  | Yes | L13
BANK3E | GPIOR_158_TEST_N | TEST_N |  | Yes | L12
BANK4A | GPIOB_CLKN0 |  | GPIOB_CLK0 |  | M13
BANK4A | GPIOB_CLKP0 |  | GPIOB_CLK0 |  | M12
BANK4A | GPIOB_RXN00 |  | GPIOB_RX00 |  | R9
BANK4A | GPIOB_RXN01 |  | GPIOB_RX01 |  | M9
BANK4A | GPIOB_RXN02 |  | GPIOB_RX02 |  | T10
BANK4A | GPIOB_RXN03 |  | GPIOB_RX03 |  | N10
BANK4A | GPIOB_RXN04 |  | GPIOB_RX04 |  | R11
BANK4A | GPIOB_RXN05 |  | GPIOB_RX05 |  | M11
BANK4A | GPIOB_RXN06 |  | GPIOB_RX06 |  | P11
BANK4A | GPIOB_RXN07 |  | GPIOB_RX07 |  | R12
BANK4A | GPIOB_RXN08 |  | GPIOB_RX08 |  | P13
BANK4A | GPIOB_RXN09 |  | GPIOB_RX09 |  | R14
BANK4A | GPIOB_RXN10 |  | GPIOB_RX10 |  | N12
BANK4A | GPIOB_RXN11 |  | GPIOB_RX11 |  | R15
BANK4A | GPIOB_RXN12_EXTFB0 |  | GPIOB_RX12 |  | N13
BANK4A | GPIOB_RXP00 |  | GPIOB_RX00 |  | P9
BANK4A | GPIOB_RXP01 |  | GPIOB_RX01 |  | N9
BANK4A | GPIOB_RXP02 |  | GPIOB_RX02 |  | T9
BANK4A | GPIOB_RXP03 |  | GPIOB_RX03 |  | P10
BANK4A | GPIOB_RXP04 |  | GPIOB_RX04 |  | T11
BANK4A | GPIOB_RXP05 |  | GPIOB_RX05 |  | M10
BANK4A | GPIOB_RXP06 |  | GPIOB_RX06 |  | N11
BANK4A | GPIOB_RXP07 |  | GPIOB_RX07 |  | T12
BANK4A | GPIOB_RXP08 |  | GPIOB_RX08 |  | R13
BANK4A | GPIOB_RXP09 |  | GPIOB_RX09 |  | T14
BANK4A | GPIOB_RXP10 |  | GPIOB_RX10 |  | P12
BANK4A | GPIOB_RXP11 |  | GPIOB_RX11 |  | T15
BANK4A | GPIOB_RXP12_EXTFB0 |  | GPIOB_RX12 |  | P14
BANK4B | GPIOB_TXN00 |  | GPIOB_TX00 |  | M5
BANK4B | GPIOB_TXN01 |  | GPIOB_TX01 |  | P4
BANK4B | GPIOB_TXN02 |  | GPIOB_TX02 |  | R4
BANK4B | GPIOB_TXN03 |  | GPIOB_TX03 |  | T3
BANK4B | GPIOB_TXN04 |  | GPIOB_TX04 |  | P5
BANK4B | GPIOB_TXN05 |  | GPIOB_TX05 |  | M7
BANK4B | GPIOB_TXN06 |  | GPIOB_TX06 |  | P6
BANK4B | GPIOB_TXN07 |  | GPIOB_TX07 |  | T5
BANK4B | GPIOB_TXN08 |  | GPIOB_TX08 |  | T6
BANK4B | GPIOB_TXN09 |  | GPIOB_TX09 |  | P7
BANK4B | GPIOB_TXN10 |  | GPIOB_TX10 |  | T7
BANK4B | GPIOB_TXN11 |  | GPIOB_TX11 |  | N8
BANK4B | GPIOB_TXN12 |  | GPIOB_TX12 |  | P8
BANK4B | GPIOB_TXP00 |  | GPIOB_TX00 |  | M4
BANK4B | GPIOB_TXP01 |  | GPIOB_TX01 |  | N4
BANK4B | GPIOB_TXP02 |  | GPIOB_TX02 |  | R3
BANK4B | GPIOB_TXP03 |  | GPIOB_TX03 |  | T2
BANK4B | GPIOB_TXP04 |  | GPIOB_TX04 |  | N5
BANK4B | GPIOB_TXP05 |  | GPIOB_TX05 |  | M6
BANK4B | GPIOB_TXP06 |  | GPIOB_TX06 |  | N6
BANK4B | GPIOB_TXP07 |  | GPIOB_TX07 |  | R5
BANK4B | GPIOB_TXP08 |  | GPIOB_TX08 |  | R6
BANK4B | GPIOB_TXP09 |  | GPIOB_TX09 |  | N7
BANK4B | GPIOB_TXP10 |  | GPIOB_TX10 |  | T8
BANK4B | GPIOB_TXP11 |  | GPIOB_TX11 |  | M8
BANK4B | GPIOB_TXP12 |  | GPIOB_TX12 |  | R8
BANK4B | REF_RES |  |  |  | R2

## T20W80
© 2020 |  | v27
Bank Number | Pin Names | Configuration Functions | MIPI Channels | LVDS TX/RX Pairs | DDIO | WLCSP80
- | GND |  |  |  |  | A1
- | GND |  |  |  |  | A8
- | GND |  |  |  |  | E5
- | GND |  |  |  |  | F4 | Legend
- | GND |  |  |  |  | K1 |  | Bank 1A pins
- | GND |  |  |  |  | K8 |  | Bank 1B pins
- | GNDA_MIPI |  |  |  |  | C4 |  | Bank 1D pins
- | GNDA_MIPI |  |  |  |  | D5 |  | Bank 1E pins
- | VCC |  |  |  |  | E4 |  | Bank 2A pins
- | VCC |  |  |  |  | E6 |  | Bank 2B pins
- | VCC |  |  |  |  | F3 |  | Bank 3A pins
- | VCC |  |  |  |  | F5 |  | Bank 3C pins
- | VCC12A_MIPI0_RX |  |  |  |  | A3 |  | Bank 3D pins
- | VCC12A_MIPI1_TX |  |  |  |  | D6 |  | Bank 3E pins
- | VCC25A_MIPI0 |  |  |  |  | B3
- | VCCA_TL |  |  |  |  | B1
- | VCCA_TR |  |  |  |  | D8 | Note: | In the Legend, banks with the same color have their power shorted in the package
- | VCCIO1A |  |  |  |  | J4 |  | For example, VCCIO1B_1C_1D_1E shorts the power of bank 1B, 1C, 1D and 1E together
- | VCCIO1B_1C_1D_1E |  |  |  |  | G3
- | VCCIO3A_3B_3C |  |  |  |  | F6
- | VCCIO3D_3E_4A_4B |  |  |  |  | G5
BANK1A | CDONE | CDONE |  |  |  | K5
BANK1A | CRESET_N | CRESET_N |  |  |  | K4
BANK1A | GPIOL_00_SS_N | SS_N |  |  |  | K3
BANK1A | GPIOL_01_CCK | CCK |  |  |  | K2
BANK1A | GPIOL_08_CDI0 | CDI0 |  |  |  | J1
BANK1A | GPIOL_09_CDI1 | CDI1 |  |  |  | J2
BANK1A | TCK | TCK |  |  |  | G4
BANK1A | TDI | TDI |  |  |  | J3
BANK1A | TDO | TDO |  |  |  | H3
BANK1A | TMS | TMS |  |  |  | H4
BANK1B | GPIOL_12_CDI2 | CDI2 |  |  | Yes | H2
BANK1B | GPIOL_13_CDI3 | CDI3 |  |  | Yes | H1
BANK1B | GPIOL_20_CTRL0_CDI4 |  |  |  | Yes | G2
BANK1B | GPIOL_21_CTRL1_CDI5 |  |  |  | Yes | F2
BANK1B | GPIOL_24_CLK0 |  |  |  | Yes | G1
BANK1B | GPIOL_25_CLK1 |  |  |  | Yes | F1
BANK1D | GPIOL_46 |  |  |  | Yes | E2
BANK1E | GPIOL_69_CBSEL1 | CBSEL1 |  |  |  | C1
BANK1E | GPIOL_70_CBSEL0 | CBSEL0 |  |  |  | D1
BANK1E | GPIOL_71_NSTATUS | NSTATUS |  |  |  | E1
BANK1E | GPIOL_72_EXTFB0_CDI14 |  |  |  |  | B2
BANK1E | GPIOL_74_PLLIN0 |  |  |  |  | A2
BANK2A | MIPI0_RXDN0 |  | MIPI_RX0 |  |  | C3
BANK2A | MIPI0_RXDN1 |  | MIPI_RX0 |  |  | D3
BANK2A | MIPI0_RXDN2 |  | MIPI_RX0 |  |  | D4
BANK2A | MIPI0_RXDN3 |  | MIPI_RX0 |  |  | A4
BANK2A | MIPI0_RXDN4 |  | MIPI_RX0 |  |  | A5
BANK2A | MIPI0_RXDP0 |  | MIPI_RX0 |  |  | C2
BANK2A | MIPI0_RXDP1 |  | MIPI_RX0 |  |  | D2
BANK2A | MIPI0_RXDP2 |  | MIPI_RX0 |  |  | E3
BANK2A | MIPI0_RXDP3 |  | MIPI_RX0 |  |  | B4
BANK2A | MIPI0_RXDP4 |  | MIPI_RX0 |  |  | A6
BANK2B | MIPI1_TXDN0 |  | MIPI_TX1 |  |  | C5
BANK2B | MIPI1_TXDN1 |  | MIPI_TX1 |  |  | B6
BANK2B | MIPI1_TXDN2 |  | MIPI_TX1 |  |  | C7
BANK2B | MIPI1_TXDN3 |  | MIPI_TX1 |  |  | B8
BANK2B | MIPI1_TXDN4 |  | MIPI_TX1 |  |  | A7
BANK2B | MIPI1_TXDP0 |  | MIPI_TX1 |  |  | B5
BANK2B | MIPI1_TXDP1 |  | MIPI_TX1 |  |  | C6
BANK2B | MIPI1_TXDP2 |  | MIPI_TX1 |  |  | D7
BANK2B | MIPI1_TXDP3 |  | MIPI_TX1 |  |  | C8
BANK2B | MIPI1_TXDP4 |  | MIPI_TX1 |  |  | B7
BANK3A | GPIOR_76_PLLIN0 |  |  |  |  | E7
BANK3A | GPIOR_77_PLLIN1 |  |  |  |  | F7
BANK3A | GPIOR_78_EXTFB0_CDI31 |  |  |  |  | F8
BANK3A | GPIOR_79_EXTFB1_CDI30 |  |  |  |  | G6
BANK3A | GPIOR_81_MREFCLK |  |  |  |  | E8
BANK3C | GPIOR_116_CTRL15 |  |  |  | Yes | G7
BANK3C | GPIOR_117_CTRL14 |  |  |  | Yes | H5
BANK3C | GPIOR_122_CLK13_CDI21 |  |  |  | Yes | H6
BANK3C | GPIOR_123_CLK12_CDI20 |  |  |  | Yes | J5
BANK3D | GPIOR_132_CDI19 |  |  |  | Yes | G8
BANK3D | GPIOR_133_CDI18 |  |  |  | Yes | H7
BANK3E | GPIOR_149_CBUS2 | CBUS2 |  |  | Yes | H8
BANK3E | GPIOR_150_CBUS1 | CBUS1 |  |  | Yes | J8
BANK3E | GPIOR_151_CBUS0 | CBUS0 |  |  | Yes | J7
BANK3E | GPIOR_154 |  |  |  | Yes | J6
BANK3E | GPIOR_155 |  |  |  | Yes | K6
BANK3E | GPIOR_158_TEST_N | TEST_N |  |  | Yes | K7

## T20F324
© 2020 |  | v13
Bank Number | Pin Names | Configuration Functions | MIPI Channels | DDR Interface | LVDS TX/RX Pairs | DDIO | FBGA324
- | GND | [5 empty] | A1
- | GND | [5 empty] | A18
- | GND | [5 empty] | C12
- | GND | [5 empty] | C15 | Legend
- | GND | [5 empty] | D10 |  | Bank 1A pins
- | GND | [5 empty] | F17 |  | Bank 1B pins
- | GND | [5 empty] | F4 |  | Bank 1C pins
- | GND | [5 empty] | G11 |  | Bank 1D pins
- | GND | [5 empty] | G7 |  | Bank 1E pins
- | GND | [5 empty] | G9 |  | Bank 2A pins
- | GND | [5 empty] | H1 |  | Bank 2B pins
- | GND | [5 empty] | H10 |  | Bank 2C pins
- | GND | [5 empty] | H12 |  | Bank 3A pins
- | GND | [5 empty] | H8 |  | Bank 3B pins
- | GND | [5 empty] | J11 |  | Bank 3C pins
- | GND | [5 empty] | J16 |  | Bank 3D pins
- | GND | [5 empty] | J7 |  | Bank 4A pins
- | GND | [5 empty] | J9 |  | Bank 4B pins
- | GND | [5 empty] | K10 |  | Bank TR pins
- | GND | [5 empty] | K12 |  | Bank BR pins
- | GND | [5 empty] | K8
- | GND | [5 empty] | L11 | Note: | In the Legend, banks with the same color have their power shorted in the package
- | GND | [5 empty] | L7 |  | For example, VCCIO1B_1C shorts the power of bank 1B and 1C together
- | GND | [5 empty] | L9
- | GND | [5 empty] | M1
- | GND | [5 empty] | M10
- | GND | [5 empty] | M12
- | GND | [5 empty] | M5
- | GND | [5 empty] | M8
- | GND | [5 empty] | N16
- | GND | [5 empty] | P7
- | GND | [5 empty] | R10
- | GND | [5 empty] | R2
- | GND | [5 empty] | R4
- | GND | [5 empty] | T13
- | GND | [5 empty] | V1
- | GND | [5 empty] | V18
- | GND | [5 empty] | V4
- | GNDA_MIPI | [5 empty] | C3
- | GNDA_MIPI | [5 empty] | C7
- | GNDA_MIPI | [5 empty] | C8
- | GNDA_MIPI | [5 empty] | F2
- | VCC | [5 empty] | G10
- | VCC | [5 empty] | G12
- | VCC | [5 empty] | G8
- | VCC | [5 empty] | H11
- | VCC | [5 empty] | H7
- | VCC | [5 empty] | H9
- | VCC | [5 empty] | J10
- | VCC | [5 empty] | J12
- | VCC | [5 empty] | J8
- | VCC | [5 empty] | K11
- | VCC | [5 empty] | K7
- | VCC | [5 empty] | K9
- | VCC | [5 empty] | L10
- | VCC | [5 empty] | L12
- | VCC | [5 empty] | L8
- | VCC | [5 empty] | M11
- | VCC | [5 empty] | M7
- | VCC | [5 empty] | M9
- | VCC12A_MIPI0_RX | [5 empty] | C5
- | VCC12A_MIPI0_TX | [5 empty] | C6
- | VCC12A_MIPI1_RX | [5 empty] | H3
- | VCC12A_MIPI1_TX | [5 empty] | C2
- | VCC25A_MIPI0 | [5 empty] | D7
- | VCC25A_MIPI1 | [5 empty] | C4
- | VCCA_BL | [5 empty] | F12
- | VCCA_BR | [5 empty] | N8
- | VCCA_BR | [5 empty] | P8
- | VCCA_TR | [5 empty] | F8
- | VCCA_TR | [5 empty] | F9
- | VCCIO_DDR | [5 empty] | J2
- | VCCIO_DDR | [5 empty] | K4
- | VCCIO_DDR | [5 empty] | L2
- | VCCIO_DDR | [5 empty] | L6
- | VCCIO_DDR | [5 empty] | P2
- | VCCIO_DDR | [5 empty] | P5
- | VCCIO_DDR | [5 empty] | T7
- | VCCIO_DDR | [5 empty] | U2
- | VCCIO_DDR | [5 empty] | U5
- | VCCIO1A | [5 empty] | L13
- | VCCIO1B_1C | [5 empty] | K13
- | VCCIO1D_1E | [5 empty] | J13
- | VCCIO2A | [5 empty] | E10
- | VCCIO2A | [5 empty] | F15
- | VCCIO2B | [5 empty] | C17
- | VCCIO2B | [5 empty] | F18
- | VCCIO2C | [5 empty] | C10
- | VCCIO2C | [5 empty] | C14
- | VCCIO3C_TR_BR | [5 empty] | J6
- | VCCIO4A | [5 empty] | R11
- | VCCIO4A | [5 empty] | T10
- | VCCIO4B | [5 empty] | T14
- | VCCIO4B | [5 empty] | U17
BANK1A | CDONE | CDONE |  |  |  |  | N18
BANK1A | CRESET_N | CRESET_N |  |  |  |  | N17
BANK1A | GPIOL_00_SS_N | SS_N |  |  |  | Yes | P15
BANK1A | GPIOL_01_CCK | CCK |  |  |  | Yes | N13
BANK1A | GPIOL_04_CSI | CSI |  |  |  | Yes | N15
BANK1A | GPIOL_05_CSO | CSO |  |  |  | Yes | M15
BANK1A | GPIOL_08_CDI0 | CDI0 |  |  |  | Yes | M13
BANK1A | GPIOL_09_CDI1 | CDI1 |  |  |  | Yes | N14
BANK1A | GPIOL_11_CBUS0 | CBUS0 |  |  |  | Yes | M14
BANK1A | GPIOL_12_CBUS1 | CBUS1 |  |  |  | Yes | M16
BANK1A | GPIOL_13_CBUS2 | CBUS2 |  |  |  | Yes | M17
BANK1A | TCK | TCK |  |  |  |  | T16
BANK1A | TDI | TDI |  |  |  |  | R16
BANK1A | TDO | TDO |  |  |  |  | P17
BANK1A | TMS | TMS |  |  |  |  | P16
BANK1B | GPIOL_14_CDI2 | CDI2 |  |  |  | Yes | K14
BANK1B | GPIOL_15_PLLIN0 |  |  |  |  | Yes | L14
BANK1B | GPIOL_16_CDI3 | CDI3 |  |  |  | Yes | K18
BANK1B | GPIOL_17_EXTFB0 |  |  |  |  | Yes | L15
BANK1B | GPIOL_18_CDI4 | CDI4 |  |  |  | Yes | M18
BANK1B | GPIOL_20_CDI5 | CDI5 |  |  |  | Yes | L18
BANK1B | GPIOL_22_CDI6 | CDI6 |  |  |  | Yes | L16
BANK1B | GPIOL_24_CDI7 | CDI7 |  |  |  | Yes | L17
BANK1C | GPIOL_62_CTRL0 |  |  |  |  | Yes | K16
BANK1C | GPIOL_63_CTRL1 |  |  |  |  | Yes | K15
BANK1C | GPIOL_66_CLK0 |  |  |  |  | Yes | K17
BANK1D | GPIOL_72_CLK6 |  |  |  |  | Yes | H14
BANK1D | GPIOL_73_CLK7 |  |  |  |  | Yes | H13
BANK1D | GPIOL_75_CTRL5 |  |  |  |  | Yes | G13
BANK1E | GPIOL_102_NSTATUS | NSTATUS |  |  |  | Yes | J14
BANK1E | GPIOL_103_TEST_N | TEST_N |  |  |  | Yes | J15
BANK1E | GPIOL_108_CBSEL0 | CBSEL0 |  |  |  | Yes | J17
BANK1E | GPIOL_109_CBSEL1 | CBSEL1 |  |  |  | Yes | J18
BANK2A | GPIOT_RXN00 |  |  |  | GPIOT_RX00 |  | C13
BANK2A | GPIOT_RXN01 |  |  |  | GPIOT_RX01 |  | D16
BANK2A | GPIOT_RXN02 |  |  |  | GPIOT_RX02 |  | C11
BANK2A | GPIOT_RXN03 |  |  |  | GPIOT_RX03 |  | E15
BANK2A | GPIOT_RXN04 |  |  |  | GPIOT_RX04 |  | E14
BANK2A | GPIOT_RXN05 |  |  |  | GPIOT_RX05 |  | D12
BANK2A | GPIOT_RXN06 |  |  |  | GPIOT_RX06 |  | F13
BANK2A | GPIOT_RXN07_EXTFB0 |  |  |  | GPIOT_RX07 |  | F11
BANK2A | GPIOT_RXN08_CLKN0 |  |  |  | GPIOT_RX08 |  | F16
BANK2A | GPIOT_RXP00 |  |  |  | GPIOT_RX00 |  | D13
BANK2A | GPIOT_RXP01 |  |  |  | GPIOT_RX01 |  | C16
BANK2A | GPIOT_RXP02 |  |  |  | GPIOT_RX02 |  | D11
BANK2A | GPIOT_RXP03 |  |  |  | GPIOT_RX03 |  | D15
BANK2A | GPIOT_RXP04 |  |  |  | GPIOT_RX04 |  | D14
BANK2A | GPIOT_RXP05 |  |  |  | GPIOT_RX05 |  | E12
BANK2A | GPIOT_RXP06 |  |  |  | GPIOT_RX06 |  | E13
BANK2A | GPIOT_RXP07_EXTFB0 |  |  |  | GPIOT_RX07 |  | E11
BANK2A | GPIOT_RXP08_CLKP0 |  |  |  | GPIOT_RX08 |  | E16
BANK2B | GPIOT_RXN09 |  |  |  | GPIOT_RX09 |  | H17
BANK2B | GPIOT_RXN10 |  |  |  | GPIOT_RX10 |  | H16
BANK2B | GPIOT_RXN11 |  |  |  | GPIOT_RX11 |  | H15
BANK2B | GPIOT_RXN12 |  |  |  | GPIOT_RX12 |  | F14
BANK2B | GPIOT_RXN13 |  |  |  | GPIOT_RX13 |  | E17
BANK2B | GPIOT_RXN14 |  |  |  | GPIOT_RX14 |  | E18
BANK2B | GPIOT_RXN15 |  |  |  | GPIOT_RX15 |  | G18
BANK2B | GPIOT_RXN16_EXTFB1 |  |  |  | GPIOT_RX16 |  | C18
BANK2B | GPIOT_RXN17_CLKN1 |  |  |  | GPIOT_RX17 |  | B17
BANK2B | GPIOT_RXP09 |  |  |  | GPIOT_RX09 |  | G17
BANK2B | GPIOT_RXP10 |  |  |  | GPIOT_RX10 |  | G16
BANK2B | GPIOT_RXP11 |  |  |  | GPIOT_RX11 |  | G15
BANK2B | GPIOT_RXP12 |  |  |  | GPIOT_RX12 |  | G14
BANK2B | GPIOT_RXP13 |  |  |  | GPIOT_RX13 |  | D17
BANK2B | GPIOT_RXP14 |  |  |  | GPIOT_RX14 |  | D18
BANK2B | GPIOT_RXP15 |  |  |  | GPIOT_RX15 |  | H18
BANK2B | GPIOT_RXP16_EXTFB1 |  |  |  | GPIOT_RX16 |  | B18
BANK2B | GPIOT_RXP17_CLKP1 |  |  |  | GPIOT_RX17 |  | A17
BANK2C | GPIOT_RXN18 |  |  |  | GPIOT_RX18 |  | A16
BANK2C | GPIOT_RXN19 |  |  |  | GPIOT_RX19 |  | A15
BANK2C | GPIOT_RXN20 |  |  |  | GPIOT_RX20 |  | A14
BANK2C | GPIOT_RXN21 |  |  |  | GPIOT_RX21 |  | A13
BANK2C | GPIOT_RXN22 |  |  |  | GPIOT_RX22 |  | B12
BANK2C | GPIOT_RXN23 |  |  |  | GPIOT_RX23 |  | B11
BANK2C | GPIOT_RXN24_EXTFB2 |  |  |  | GPIOT_RX24 |  | B10
BANK2C | GPIOT_RXN25_CLKN2 |  |  |  | GPIOT_RX25 |  | A9
BANK2C | GPIOT_RXP18 |  |  |  | GPIOT_RX18 |  | B16
BANK2C | GPIOT_RXP19 |  |  |  | GPIOT_RX19 |  | B15
BANK2C | GPIOT_RXP20 |  |  |  | GPIOT_RX20 |  | B14
BANK2C | GPIOT_RXP21 |  |  |  | GPIOT_RX21 |  | B13
BANK2C | GPIOT_RXP22 |  |  |  | GPIOT_RX22 |  | A12
BANK2C | GPIOT_RXP23 |  |  |  | GPIOT_RX23 |  | A11
BANK2C | GPIOT_RXP24_EXTFB2 |  |  |  | GPIOT_RX24 |  | A10
BANK2C | GPIOT_RXP25_CLKP2 |  |  |  | GPIOT_RX25 |  | B9
BANK3A | MIPI0_RXDN0 |  | MIPI_RX0 |  |  |  | D5
BANK3A | MIPI0_RXDN1 |  | MIPI_RX0 |  |  |  | D8
BANK3A | MIPI0_RXDN2 |  | MIPI_RX0 |  |  |  | F5
BANK3A | MIPI0_RXDN3 |  | MIPI_RX0 |  |  |  | D6
BANK3A | MIPI0_RXDN4 |  | MIPI_RX0 |  |  |  | F7
BANK3A | MIPI0_RXDP0 |  | MIPI_RX0 |  |  |  | E5
BANK3A | MIPI0_RXDP1 |  | MIPI_RX0 |  |  |  | E8
BANK3A | MIPI0_RXDP2 |  | MIPI_RX0 |  |  |  | F6
BANK3A | MIPI0_RXDP3 |  | MIPI_RX0 |  |  |  | E6
BANK3A | MIPI0_RXDP4 |  | MIPI_RX0 |  |  |  | E7
BANK3A | MIPI0_TXDN0 |  | MIPI_TX0 |  |  |  | A6
BANK3A | MIPI0_TXDN1 |  | MIPI_TX0 |  |  |  | B7
BANK3A | MIPI0_TXDN2 |  | MIPI_TX0 |  |  |  | A8
BANK3A | MIPI0_TXDN3 |  | MIPI_TX0 |  |  |  | B5
BANK3A | MIPI0_TXDN4 |  | MIPI_TX0 |  |  |  | B4
BANK3A | MIPI0_TXDP0 |  | MIPI_TX0 |  |  |  | B6
BANK3A | MIPI0_TXDP1 |  | MIPI_TX0 |  |  |  | A7
BANK3A | MIPI0_TXDP2 |  | MIPI_TX0 |  |  |  | B8
BANK3A | MIPI0_TXDP3 |  | MIPI_TX0 |  |  |  | A5
BANK3A | MIPI0_TXDP4 |  | MIPI_TX0 |  |  |  | A4
BANK3B | MIPI1_RXDN0 |  | MIPI_RX1 |  |  |  | E4
BANK3B | MIPI1_RXDN1 |  | MIPI_RX1 |  |  |  | G3
BANK3B | MIPI1_RXDN2 |  | MIPI_RX1 |  |  |  | F1
BANK3B | MIPI1_RXDN3 |  | MIPI_RX1 |  |  |  | G2
BANK3B | MIPI1_RXDN4 |  | MIPI_RX1 |  |  |  | E3
BANK3B | MIPI1_RXDP0 |  | MIPI_RX1 |  |  |  | D4
BANK3B | MIPI1_RXDP1 |  | MIPI_RX1 |  |  |  | F3
BANK3B | MIPI1_RXDP2 |  | MIPI_RX1 |  |  |  | G1
BANK3B | MIPI1_RXDP3 |  | MIPI_RX1 |  |  |  | H2
BANK3B | MIPI1_RXDP4 |  | MIPI_RX1 |  |  |  | D3
BANK3B | MIPI1_TXDN0 |  | MIPI_TX1 |  |  |  | A3
BANK3B | MIPI1_TXDN1 |  | MIPI_TX1 |  |  |  | A2
BANK3B | MIPI1_TXDN2 |  | MIPI_TX1 |  |  |  | B1
BANK3B | MIPI1_TXDN3 |  | MIPI_TX1 |  |  |  | E2
BANK3B | MIPI1_TXDN4 |  | MIPI_TX1 |  |  |  | D1
BANK3B | MIPI1_TXDP0 |  | MIPI_TX1 |  |  |  | B3
BANK3B | MIPI1_TXDP1 |  | MIPI_TX1 |  |  |  | B2
BANK3B | MIPI1_TXDP2 |  | MIPI_TX1 |  |  |  | C1
BANK3B | MIPI1_TXDP3 |  | MIPI_TX1 |  |  |  | D2
BANK3B | MIPI1_TXDP4 |  | MIPI_TX1 |  |  |  | E1
BANK3C | GPIOR_125_CTRL12 |  |  |  |  | Yes | G5
BANK3C | GPIOR_126_CLK15 |  |  |  |  | Yes | G6
BANK3C | GPIOR_130_CLK11 |  |  |  |  | Yes | H6
BANK3C | GPIOR_135_CTRL10 |  |  |  |  | Yes | K6
BANK3D | DDR_A[0] |  |  | DDR_A[0] |  |  | P3
BANK3D | DDR_A[1] |  |  | DDR_A[1] |  |  | P4
BANK3D | DDR_A[10] |  |  | DDR_A[10] |  |  | V7
BANK3D | DDR_A[11] |  |  | DDR_A[11] |  |  | U7
BANK3D | DDR_A[12] |  |  | DDR_A[12] |  |  | U6
BANK3D | DDR_A[13] |  |  | DDR_A[13] |  |  | T6
BANK3D | DDR_A[14] |  |  | DDR_A[14] |  |  | V6
BANK3D | DDR_A[15] |  |  | DDR_A[15] |  |  | V5
BANK3D | DDR_A[2] |  |  | DDR_A[2] |  |  | R6
BANK3D | DDR_A[3] |  |  | DDR_A[3] |  |  | P6
BANK3D | DDR_A[4] |  |  | DDR_A[4] |  |  | T1
BANK3D | DDR_A[5] |  |  | DDR_A[5] |  |  | R3
BANK3D | DDR_A[6] |  |  | DDR_A[6] |  |  | R7
BANK3D | DDR_A[7] |  |  | DDR_A[7] |  |  | V8
BANK3D | DDR_A[8] |  |  | DDR_A[8] |  |  | T4
BANK3D | DDR_A[9] |  |  | DDR_A[9] |  |  | T3
BANK3D | DDR_BA[0] |  |  | DDR_BA[0] |  |  | T5
BANK3D | DDR_BA[1] |  |  | DDR_BA[1] |  |  | U3
BANK3D | DDR_BA[2] |  |  | DDR_BA[2] |  |  | R5
BANK3D | DDR_CAS_N |  |  | DDR_CAS_N |  |  | V2
BANK3D | DDR_CK |  |  | DDR_CK |  |  | P1
BANK3D | DDR_CK_N |  |  | DDR_CK_N |  |  | R1
BANK3D | DDR_CKE |  |  | DDR_CKE |  |  | N7
BANK3D | DDR_CS_N |  |  | DDR_CS_N |  |  | N6
BANK3D | DDR_DM[0] |  |  | DDR_DM[0] |  |  | L1
BANK3D | DDR_DM[1] |  |  | DDR_DM[1] |  |  | H5
BANK3D | DDR_DQ[0] |  |  | DDR_DQ[0] |  |  | N4
BANK3D | DDR_DQ[1] |  |  | DDR_DQ[1] |  |  | N2
BANK3D | DDR_DQ[10] |  |  | DDR_DQ[10] |  |  | J3
BANK3D | DDR_DQ[11] |  |  | DDR_DQ[11] |  |  | K3
BANK3D | DDR_DQ[12] |  |  | DDR_DQ[12] |  |  | J4
BANK3D | DDR_DQ[13] |  |  | DDR_DQ[13] |  |  | H4
BANK3D | DDR_DQ[14] |  |  | DDR_DQ[14] |  |  | J5
BANK3D | DDR_DQ[15] |  |  | DDR_DQ[15] |  |  | G4
BANK3D | DDR_DQ[2] |  |  | DDR_DQ[2] |  |  | N1
BANK3D | DDR_DQ[3] |  |  | DDR_DQ[3] |  |  | M2
BANK3D | DDR_DQ[4] |  |  | DDR_DQ[4] |  |  | M4
BANK3D | DDR_DQ[5] |  |  | DDR_DQ[5] |  |  | L3
BANK3D | DDR_DQ[6] |  |  | DDR_DQ[6] |  |  | K1
BANK3D | DDR_DQ[7] |  |  | DDR_DQ[7] |  |  | L4
BANK3D | DDR_DQ[8] |  |  | DDR_DQ[8] |  |  | J1
BANK3D | DDR_DQ[9] |  |  | DDR_DQ[9] |  |  | K2
BANK3D | DDR_DQS[0] |  |  | DDR_DQS[0] |  |  | M3
BANK3D | DDR_DQS[1] |  |  | DDR_DQS[1] |  |  | K5
BANK3D | DDR_DQS_N[0] |  |  | DDR_DQS_N[0] |  |  | N3
BANK3D | DDR_DQS_N[1] |  |  | DDR_DQS_N[1] |  |  | L5
BANK3D | DDR_ODT |  |  | DDR_ODT |  |  | U1
BANK3D | DDR_RAS_N |  |  | DDR_RAS_N |  |  | V3
BANK3D | DDR_RST_N |  |  | DDR_RST_N |  |  | T2
BANK3D | DDR_VREF |  |  | DDR_VREF |  |  | M6
BANK3D | DDR_WE_N |  |  | DDR_WE_N |  |  | U4
BANK3D | DDR_ZQ |  |  | DDR_ZQ |  |  | N5
BANK4A | GPIOB_TXN10 |  |  |  | GPIOB_TX10 |  | U12
BANK4A | GPIOB_TXN11 |  |  |  | GPIOB_TX11 |  | T12
BANK4A | GPIOB_TXN12 |  |  |  | GPIOB_TX12 |  | N12
BANK4A | GPIOB_TXN13_CDI18 | CDI18 |  |  | GPIOB_TX13 |  | P11
BANK4A | GPIOB_TXN14_CDI16 | CDI16 |  |  | GPIOB_TX14 |  | P10
BANK4A | GPIOB_TXN15_CDI14 | CDI14 |  |  | GPIOB_TX15 |  | V10
BANK4A | GPIOB_TXN16_CDI12 | CDI12 |  |  | GPIOB_TX16 |  | P9
BANK4A | GPIOB_TXN17_CDI10 | CDI10 |  |  | GPIOB_TX17 |  | U9
BANK4A | GPIOB_TXN18_CDI8 | CDI8 |  |  | GPIOB_TX18 |  | T11
BANK4A | GPIOB_TXN19 |  |  |  | GPIOB_TX19 |  | R9
BANK4A | GPIOB_TXP10 |  |  |  | GPIOB_TX10 |  | V12
BANK4A | GPIOB_TXP11 |  |  |  | GPIOB_TX11 |  | R12
BANK4A | GPIOB_TXP12 |  |  |  | GPIOB_TX12 |  | P12
BANK4A | GPIOB_TXP13_CDI19 | CDI19 |  |  | GPIOB_TX13 |  | N11
BANK4A | GPIOB_TXP14_EXTFB1_CDI17 | CDI17 |  |  | GPIOB_TX14 |  | N10
BANK4A | GPIOB_TXP15_CLK1_CDI15 | CDI15 |  |  | GPIOB_TX15 |  | U10
BANK4A | GPIOB_TXP16_CDI13 | CDI13 |  |  | GPIOB_TX16 |  | N9
BANK4A | GPIOB_TXP17_CDI11 | CDI11 |  |  | GPIOB_TX17 |  | V9
BANK4A | GPIOB_TXP18_EXTFB2_CDI9 | CDI9 |  |  | GPIOB_TX18 |  | U11
BANK4A | GPIOB_TXP19_CLK2 |  |  |  | GPIOB_TX19 |  | T9
BANK4A | REF_RES_4A | [5 empty] | V11
BANK4B | GPIOB_TXN00 |  |  |  | GPIOB_TX00 |  | R17
BANK4B | GPIOB_TXN01 |  |  |  | GPIOB_TX01 |  | T18
BANK4B | GPIOB_TXN02 |  |  |  | GPIOB_TX02 |  | P18
BANK4B | GPIOB_TXN03_CDI30 | CDI30 |  |  | GPIOB_TX03 |  | V16
BANK4B | GPIOB_TXN04_CDI28 | CDI28 |  |  | GPIOB_TX04 |  | V15
BANK4B | GPIOB_TXN05_CDI26 | CDI26 |  |  | GPIOB_TX05 |  | R15
BANK4B | GPIOB_TXN06_CDI24 | CDI24 |  |  | GPIOB_TX06 |  | U14
BANK4B | GPIOB_TXN07_CDI22 | CDI22 |  |  | GPIOB_TX07 |  | R14
BANK4B | GPIOB_TXN08_CDI20 | CDI20 |  |  | GPIOB_TX08 |  | U13
BANK4B | GPIOB_TXN09 |  |  |  | GPIOB_TX09 |  | R13
BANK4B | GPIOB_TXP00 |  |  |  | GPIOB_TX00 |  | T17
BANK4B | GPIOB_TXP01 |  |  |  | GPIOB_TX01 |  | U18
BANK4B | GPIOB_TXP02 |  |  |  | GPIOB_TX02 |  | R18
BANK4B | GPIOB_TXP03_CDI31 | CDI31 |  |  | GPIOB_TX03 |  | U16
BANK4B | GPIOB_TXP04_CDI29 | CDI29 |  |  | GPIOB_TX04 |  | U15
BANK4B | GPIOB_TXP05_CDI27 | CDI27 |  |  | GPIOB_TX05 |  | T15
BANK4B | GPIOB_TXP06_CDI25 | CDI25 |  |  | GPIOB_TX06 |  | V14
BANK4B | GPIOB_TXP07_CDI23 | CDI23 |  |  | GPIOB_TX07 |  | P14
BANK4B | GPIOB_TXP08_EXTFB0_CDI21 | CDI21 |  |  | GPIOB_TX08 |  | V13
BANK4B | GPIOB_TXP09_CLK0 |  |  | DDR (PHY) Reference Clock | GPIOB_TX09 |  | P13
BANK4B | REF_RES_4B | [5 empty] | V17
BR | GPIOR_138_PLLIN0 |  |  | DDR (PHY) Reference Clock |  | Yes | U8
BR | GPIOR_139_PLLIN1 |  |  |  |  | Yes | T8
BR | GPIOR_140_PLLIN2 |  |  |  |  | Yes | R8
TR | GPIOR_118_PLLIN0 |  |  |  |  | Yes | C9
TR | GPIOR_119_PLLIN1 |  |  |  |  | Yes | D9
TR | GPIOR_120_PLLIN2 |  |  |  |  | Yes | E9
TR | GPIOR_121_MREFCLK |  | MREFCLK |  |  | Yes | F10

## T20F400
© 2020 |  | v13
Bank Number | Pin Names | Configuration Functions | DDR Interface | LVDS TX/RX Pairs | DDIO | FBGA400
- | GND |  |  |  |  | A1
- | GND |  |  |  |  | A20
- | GND |  |  |  |  | B4
- | GND |  |  |  |  | D11 | Legend
- | GND |  |  |  |  | E8 |  | Bank 1A pins
- | GND |  |  |  |  | G10 |  | Bank 1B pins
- | GND |  |  |  |  | G11 |  | Bank 1C pins
- | GND |  |  |  |  | G12 |  | Bank 1D pins
- | GND |  |  |  |  | G13 |  | Bank 1E pins
- | GND |  |  |  |  | G19 |  | Bank 2A pins
- | GND |  |  |  |  | G8 |  | Bank 2B pins
- | GND |  |  |  |  | G9 |  | Bank 2C pins
- | GND |  |  |  |  | J10 |  | Bank 3C pins
- | GND |  |  |  |  | J11 |  | Bank 3D pins
- | GND |  |  |  |  | J12 |  | Bank 4A pins
- | GND |  |  |  |  | J13 |  | Bank 4B pins
- | GND |  |  |  |  | J2 |  | Bank TR pins
- | GND |  |  |  |  | J8 |  | Bank BR pins
- | GND |  |  |  |  | J9
- | GND |  |  |  |  | L10 | Note: | In the Legend, banks with the same color have their power shorted in the package
- | GND |  |  |  |  | L11 |  | For example, VCCIO3C_TR shorts the power of bank 3C and TR together
- | GND |  |  |  |  | L12
- | GND |  |  |  |  | L13
- | GND |  |  |  |  | L5
- | GND |  |  |  |  | L8
- | GND |  |  |  |  | L9
- | GND |  |  |  |  | M2
- | GND |  |  |  |  | M7
- | GND |  |  |  |  | N10
- | GND |  |  |  |  | N11
- | GND |  |  |  |  | N12
- | GND |  |  |  |  | N13
- | GND |  |  |  |  | N8
- | GND |  |  |  |  | N9
- | GND |  |  |  |  | P17
- | GND |  |  |  |  | P7
- | GND |  |  |  |  | R11
- | GND |  |  |  |  | R19
- | GND |  |  |  |  | U16
- | GND |  |  |  |  | U5
- | GND |  |  |  |  | U8
- | GND |  |  |  |  | V2
- | GND |  |  |  |  | W17
- | GND |  |  |  |  | Y1
- | GND |  |  |  |  | Y20
- | VCC |  |  |  |  | H10
- | VCC |  |  |  |  | H11
- | VCC |  |  |  |  | H12
- | VCC |  |  |  |  | H13
- | VCC |  |  |  |  | H8
- | VCC |  |  |  |  | H9
- | VCC |  |  |  |  | K10
- | VCC |  |  |  |  | K11
- | VCC |  |  |  |  | K12
- | VCC |  |  |  |  | K13
- | VCC |  |  |  |  | K8
- | VCC |  |  |  |  | K9
- | VCC |  |  |  |  | M10
- | VCC |  |  |  |  | M11
- | VCC |  |  |  |  | M12
- | VCC |  |  |  |  | M13
- | VCC |  |  |  |  | M8
- | VCC |  |  |  |  | M9
- | VCC |  |  |  |  | P10
- | VCC |  |  |  |  | P11
- | VCC |  |  |  |  | P12
- | VCC |  |  |  |  | P13
- | VCC |  |  |  |  | P8
- | VCC |  |  |  |  | P9
- | VCCA_BL |  |  |  |  | R13
- | VCCA_BR |  |  |  |  | R8
- | VCCA_TR |  |  |  |  | F8
- | VCCIO_BR |  |  |  |  | R9
- | VCCIO_DDR |  |  |  |  | L7
- | VCCIO_DDR |  |  |  |  | N7
- | VCCIO_DDR |  |  |  |  | P5
- | VCCIO_DDR |  |  |  |  | R2
- | VCCIO_DDR |  |  |  |  | R7
- | VCCIO_DDR |  |  |  |  | W4
- | VCCIO1A |  |  |  |  | R15
- | VCCIO1A |  |  |  |  | V19
- | VCCIO1B |  |  |  |  | L16
- | VCCIO1B |  |  |  |  | L19
- | VCCIO1B |  |  |  |  | N19
- | VCCIO1C |  |  |  |  | E19
- | VCCIO1C |  |  |  |  | H16
- | VCCIO1C |  |  |  |  | J19
- | VCCIO1D |  |  |  |  | B17
- | VCCIO1D |  |  |  |  | C19
- | VCCIO1D |  |  |  |  | E16
- | VCCIO1E |  |  |  |  | B12
- | VCCIO1E |  |  |  |  | B14
- | VCCIO1E |  |  |  |  | E13
- | VCCIO2A |  |  |  |  | B10
- | VCCIO2A |  |  |  |  | B7
- | VCCIO2A |  |  |  |  | F11
- | VCCIO2B |  |  |  |  | C2
- | VCCIO2B |  |  |  |  | C8
- | VCCIO2B |  |  |  |  | F10
- | VCCIO2C |  |  |  |  | E5
- | VCCIO2C |  |  |  |  | F2
- | VCCIO2C |  |  |  |  | F9
- | VCCIO3C_TR |  |  |  |  | H5
- | VCCIO3C_TR |  |  |  |  | J7
- | VCCIO4A |  |  |  |  | U11
- | VCCIO4A |  |  |  |  | W10
- | VCCIO4A |  |  |  |  | W7
- | VCCIO4B |  |  |  |  | T14
- | VCCIO4B |  |  |  |  | W12
- | VCCIO4B |  |  |  |  | W15
BANK1A | CDONE | CDONE |  |  |  | T19
BANK1A | CRESET_N | CRESET_N |  |  |  | U19
BANK1A | GPIOL_00_SS_N | SS_N |  |  | Yes | W18
BANK1A | GPIOL_01_CCK | CCK |  |  | Yes | W19
BANK1A | GPIOL_02 |  |  |  | Yes | T15
BANK1A | GPIOL_03 |  |  |  | Yes | R14
BANK1A | GPIOL_04_CSI | CSI |  |  | Yes | T16
BANK1A | GPIOL_05_CSO | CSO |  |  | Yes | T17
BANK1A | GPIOL_06 |  |  |  | Yes | U17
BANK1A | GPIOL_07 |  |  |  | Yes | V17
BANK1A | GPIOL_08_CDI0 | CDI0 |  |  | Yes | Y17
BANK1A | GPIOL_09_CDI1 | CDI1 |  |  | Yes | Y18
BANK1A | GPIOL_10 |  |  |  | Yes | P14
BANK1A | GPIOL_11_CBUS0 | CBUS0 |  |  | Yes | U18
BANK1A | GPIOL_12_CBUS1 | CBUS1 |  |  | Yes | T18
BANK1A | GPIOL_13_CBUS2 | CBUS2 |  |  | Yes | V18
BANK1A | TCK | TCK |  |  |  | W20
BANK1A | TDI | TDI |  |  |  | Y19
BANK1A | TDO | TDO |  |  |  | V20
BANK1A | TMS | TMS |  |  |  | U20
BANK1B | GPIOL_14_CDI2 | CDI2 |  |  | Yes | P15
BANK1B | GPIOL_15_PLLIN0 |  |  |  | Yes | R16
BANK1B | GPIOL_16_CDI3 | CDI3 |  |  | Yes | R17
BANK1B | GPIOL_17_EXTFB0 |  |  |  | Yes | N14
BANK1B | GPIOL_18_CDI4 | CDI4 |  |  | Yes | R18
BANK1B | GPIOL_19_PLLIN1 |  |  |  | Yes | P16
BANK1B | GPIOL_20_CDI5 | CDI5 |  |  | Yes | N15
BANK1B | GPIOL_21 |  |  |  | Yes | M14
BANK1B | GPIOL_22_CDI6 | CDI6 |  |  | Yes | P18
BANK1B | GPIOL_23 |  |  |  | Yes | R20
BANK1B | GPIOL_24_CDI7 | CDI7 |  |  | Yes | T20
BANK1B | GPIOL_25 |  |  |  | Yes | P20
BANK1B | GPIOL_26 |  |  |  | Yes | P19
BANK1B | GPIOL_27 |  |  |  | Yes | N16
BANK1B | GPIOL_28 |  |  |  | Yes | N18
BANK1B | GPIOL_29 |  |  |  | Yes | N20
BANK1B | GPIOL_30 |  |  |  | Yes | N17
BANK1B | GPIOL_31 |  |  |  | Yes | M15
BANK1B | GPIOL_32 |  |  |  | Yes | M17
BANK1B | GPIOL_33 |  |  |  | Yes | M18
BANK1B | GPIOL_34 |  |  |  | Yes | M16
BANK1B | GPIOL_35 |  |  |  | Yes | M20
BANK1B | GPIOL_36 |  |  |  | Yes | L17
BANK1B | GPIOL_37 |  |  |  | Yes | L15
BANK1B | GPIOL_38 |  |  |  | Yes | M19
BANK1B | GPIOL_39 |  |  |  | Yes | L20
BANK1B | GPIOL_40 |  |  |  | Yes | L18
BANK1B | GPIOL_41 |  |  |  | Yes | L14
BANK1B | GPIOL_42 |  |  |  | Yes | K18
BANK1B | GPIOL_43 |  |  |  | Yes | K17
BANK1B | GPIOL_44 |  |  |  | Yes | K16
BANK1B | GPIOL_45 |  |  |  | Yes | K15
BANK1C | GPIOL_46 |  |  |  | Yes | K19
BANK1C | GPIOL_47 |  |  |  | Yes | J18
BANK1C | GPIOL_48 |  |  |  | Yes | K20
BANK1C | GPIOL_49 |  |  |  | Yes | K14
BANK1C | GPIOL_50 |  |  |  | Yes | J20
BANK1C | GPIOL_51 |  |  |  | Yes | J16
BANK1C | GPIOL_52 |  |  |  | Yes | J17
BANK1C | GPIOL_53 |  |  |  | Yes | H20
BANK1C | GPIOL_54 |  |  |  | Yes | H19
BANK1C | GPIOL_56 |  |  |  | Yes | G20
BANK1C | GPIOL_57 |  |  |  | Yes | J15
BANK1C | GPIOL_58 |  |  |  | Yes | F20
BANK1C | GPIOL_59 |  |  |  | Yes | J14
BANK1C | GPIOL_60 |  |  |  | Yes | H17
BANK1C | GPIOL_62_CTRL0 |  |  |  | Yes | H18
BANK1C | GPIOL_63_CTRL1 |  |  |  | Yes | D19
BANK1C | GPIOL_64_CTRL2 |  |  |  | Yes | F19
BANK1C | GPIOL_65_CTRL3 |  |  |  | Yes | G18
BANK1C | GPIOL_66_CLK0 |  |  |  | Yes | D20
BANK1C | GPIOL_67_CLK1 |  |  |  | Yes | E20
BANK1C | GPIOL_68_CLK2 |  |  |  | Yes | E18
BANK1C | GPIOL_69_CLK3 |  |  |  | Yes | F18
BANK1D | GPIOL_70_CLK4 |  |  |  | Yes | G17
BANK1D | GPIOL_71_CLK5 |  |  |  | Yes | B20
BANK1D | GPIOL_72_CLK6 |  |  |  | Yes | D18
BANK1D | GPIOL_73_CLK7 |  |  |  | Yes | B18
BANK1D | GPIOL_74_CTRL4 |  |  |  | Yes | C20
BANK1D | GPIOL_75_CTRL5 |  |  |  | Yes | E17
BANK1D | GPIOL_76_CTRL6 |  |  |  | Yes | C18
BANK1D | GPIOL_77_CTRL7 |  |  |  | Yes | B19
BANK1D | GPIOL_79 |  |  |  | Yes | D17
BANK1D | GPIOL_81 |  |  |  | Yes | H15
BANK1D | GPIOL_82 |  |  |  | Yes | F17
BANK1D | GPIOL_83 |  |  |  | Yes | H14
BANK1D | GPIOL_84 |  |  |  | Yes | C17
BANK1D | GPIOL_85 |  |  |  | Yes | F16
BANK1D | GPIOL_86 |  |  |  | Yes | A19
BANK1D | GPIOL_87 |  |  |  | Yes | B16
BANK1D | GPIOL_88 |  |  |  | Yes | A18
BANK1D | GPIOL_89 |  |  |  | Yes | G16
BANK1D | GPIOL_90 |  |  |  | Yes | A17
BANK1D | GPIOL_91 |  |  |  | Yes | G15
BANK1D | GPIOL_92 |  |  |  | Yes | D16
BANK1D | GPIOL_93 |  |  |  | Yes | C16
BANK1E | GPIOL_100 |  |  |  | Yes | D14
BANK1E | GPIOL_101 |  |  |  | Yes | G14
BANK1E | GPIOL_102_NSTATUS | NSTATUS |  |  | Yes | C14
BANK1E | GPIOL_103_TEST_N | TEST_N |  |  | Yes | F14
BANK1E | GPIOL_104 |  |  |  | Yes | E14
BANK1E | GPIOL_105 |  |  |  | Yes | A15
BANK1E | GPIOL_106 |  |  |  | Yes | A13
BANK1E | GPIOL_107 |  |  |  | Yes | A14
BANK1E | GPIOL_108_CBSEL0 | CBSEL0 |  |  | Yes | A11
BANK1E | GPIOL_109_CBSEL1 | CBSEL1 |  |  | Yes | A12
BANK1E | GPIOL_110 |  |  |  | Yes | C13
BANK1E | GPIOL_111 |  |  |  | Yes | C12
BANK1E | GPIOL_112 |  |  |  | Yes | B13
BANK1E | GPIOL_113 |  |  |  | Yes | D12
BANK1E | GPIOL_114 |  |  |  | Yes | D13
BANK1E | GPIOL_115 |  |  |  | Yes | F12
BANK1E | GPIOL_116 |  |  |  | Yes | E12
BANK1E | GPIOL_117 |  |  |  | Yes | F13
BANK1E | GPIOL_94 |  |  |  | Yes | C15
BANK1E | GPIOL_95 |  |  |  | Yes | D15
BANK1E | GPIOL_96 |  |  |  | Yes | B15
BANK1E | GPIOL_97 |  |  |  | Yes | A16
BANK1E | GPIOL_98 |  |  |  | Yes | F15
BANK1E | GPIOL_99 |  |  |  | Yes | E15
BANK2A | GPIOT_RXN00 |  |  | GPIOT_RX00 |  | C11
BANK2A | GPIOT_RXN01 |  |  | GPIOT_RX01 |  | D10
BANK2A | GPIOT_RXN02 |  |  | GPIOT_RX02 |  | A10
BANK2A | GPIOT_RXN03 |  |  | GPIOT_RX03 |  | B8
BANK2A | GPIOT_RXN04 |  |  | GPIOT_RX04 |  | C9
BANK2A | GPIOT_RXN05 |  |  | GPIOT_RX05 |  | A4
BANK2A | GPIOT_RXN06 |  |  | GPIOT_RX06 |  | A6
BANK2A | GPIOT_RXN07_EXTFB0 |  |  | GPIOT_RX07 |  | E11
BANK2A | GPIOT_RXN08_CLKN0 |  |  | GPIOT_RX08 |  | B5
BANK2A | GPIOT_RXP00 |  |  | GPIOT_RX00 |  | B11
BANK2A | GPIOT_RXP01 |  |  | GPIOT_RX01 |  | C10
BANK2A | GPIOT_RXP02 |  |  | GPIOT_RX02 |  | A9
BANK2A | GPIOT_RXP03 |  |  | GPIOT_RX03 |  | A8
BANK2A | GPIOT_RXP04 |  |  | GPIOT_RX04 |  | B9
BANK2A | GPIOT_RXP05 |  |  | GPIOT_RX05 |  | A5
BANK2A | GPIOT_RXP06 |  |  | GPIOT_RX06 |  | A7
BANK2A | GPIOT_RXP07_EXTFB0 |  |  | GPIOT_RX07 |  | E10
BANK2A | GPIOT_RXP08_CLKP0 |  |  | GPIOT_RX08 |  | B6
BANK2B | GPIOT_RXN09 |  |  | GPIOT_RX09 |  | D7
BANK2B | GPIOT_RXN10 |  |  | GPIOT_RX10 |  | C7
BANK2B | GPIOT_RXN11 |  |  | GPIOT_RX11 |  | D5
BANK2B | GPIOT_RXN12 |  |  | GPIOT_RX12 |  | E9
BANK2B | GPIOT_RXN13 |  |  | GPIOT_RX13 |  | A2
BANK2B | GPIOT_RXN14 |  |  | GPIOT_RX14 |  | C5
BANK2B | GPIOT_RXN15 |  |  | GPIOT_RX15 |  | B3
BANK2B | GPIOT_RXN16_EXTFB1 |  |  | GPIOT_RX16 |  | B1
BANK2B | GPIOT_RXN17_CLKN1 |  |  | GPIOT_RX17 |  | D3
BANK2B | GPIOT_RXP09 |  |  | GPIOT_RX09 |  | D8
BANK2B | GPIOT_RXP10 |  |  | GPIOT_RX10 |  | C6
BANK2B | GPIOT_RXP11 |  |  | GPIOT_RX11 |  | D6
BANK2B | GPIOT_RXP12 |  |  | GPIOT_RX12 |  | D9
BANK2B | GPIOT_RXP13 |  |  | GPIOT_RX13 |  | A3
BANK2B | GPIOT_RXP14 |  |  | GPIOT_RX14 |  | C4
BANK2B | GPIOT_RXP15 |  |  | GPIOT_RX15 |  | C3
BANK2B | GPIOT_RXP16_EXTFB1 |  |  | GPIOT_RX16 |  | B2
BANK2B | GPIOT_RXP17_CLKP1 |  |  | GPIOT_RX17 |  | D4
BANK2C | GPIOT_RXN18 |  |  | GPIOT_RX18 |  | C1
BANK2C | GPIOT_RXN19 |  |  | GPIOT_RX19 |  | E7
BANK2C | GPIOT_RXN20 |  |  | GPIOT_RX20 |  | E3
BANK2C | GPIOT_RXN21 |  |  | GPIOT_RX21 |  | D2
BANK2C | GPIOT_RXN22 |  |  | GPIOT_RX22 |  | F3
BANK2C | GPIOT_RXN23 |  |  | GPIOT_RX23 |  | F1
BANK2C | GPIOT_RXN24_EXTFB2 |  |  | GPIOT_RX24 |  | F5
BANK2C | GPIOT_RXN25_CLKN2 |  |  | GPIOT_RX25 |  | G1
BANK2C | GPIOT_RXP18 |  |  | GPIOT_RX18 |  | D1
BANK2C | GPIOT_RXP19 |  |  | GPIOT_RX19 |  | E6
BANK2C | GPIOT_RXP20 |  |  | GPIOT_RX20 |  | E4
BANK2C | GPIOT_RXP21 |  |  | GPIOT_RX21 |  | E2
BANK2C | GPIOT_RXP22 |  |  | GPIOT_RX22 |  | G3
BANK2C | GPIOT_RXP23 |  |  | GPIOT_RX23 |  | E1
BANK2C | GPIOT_RXP24_EXTFB2 |  |  | GPIOT_RX24 |  | F4
BANK2C | GPIOT_RXP25_CLKP2 |  |  | GPIOT_RX25 |  | G2
BANK3C | GPIOR_122_CTRL15 |  |  |  | Yes | H6
BANK3C | GPIOR_123_CTRL14 |  |  |  | Yes | G5
BANK3C | GPIOR_124_CTRL13 |  |  |  | Yes | H3
BANK3C | GPIOR_125_CTRL12 |  |  |  | Yes | H4
BANK3C | GPIOR_126_CLK15 |  |  |  | Yes | H7
BANK3C | GPIOR_127_CLK14 |  |  |  | Yes | G4
BANK3C | GPIOR_128_CLK13 |  |  |  | Yes | K5
BANK3C | GPIOR_129_CLK12 |  |  |  | Yes | J6
BANK3C | GPIOR_130_CLK11 |  |  |  | Yes | H1
BANK3C | GPIOR_131_CLK10 |  |  |  | Yes | H2
BANK3C | GPIOR_132_CLK9 |  |  |  | Yes | J4
BANK3C | GPIOR_133_CLK8 |  |  |  | Yes | J5
BANK3C | GPIOR_134_CTRL11 |  |  |  | Yes | J1
BANK3C | GPIOR_135_CTRL10 |  |  |  | Yes | J3
BANK3C | GPIOR_136_CTRL9 |  |  |  | Yes | K6
BANK3C | GPIOR_137_CTRL8 |  |  |  | Yes | K7
BANK3D | DDR_A[0] |  | DDR_A[0] |  |  | U4
BANK3D | DDR_A[1] |  | DDR_A[1] |  |  | W5
BANK3D | DDR_A[10] |  | DDR_A[10] |  |  | R5
BANK3D | DDR_A[11] |  | DDR_A[11] |  |  | N5
BANK3D | DDR_A[12] |  | DDR_A[12] |  |  | P4
BANK3D | DDR_A[13] |  | DDR_A[13] |  |  | M6
BANK3D | DDR_A[14] |  | DDR_A[14] |  |  | N4
BANK3D | DDR_A[15] |  | DDR_A[15] |  |  | M5
BANK3D | DDR_A[2] |  | DDR_A[2] |  |  | V5
BANK3D | DDR_A[3] |  | DDR_A[3] |  |  | T6
BANK3D | DDR_A[4] |  | DDR_A[4] |  |  | T3
BANK3D | DDR_A[5] |  | DDR_A[5] |  |  | T5
BANK3D | DDR_A[6] |  | DDR_A[6] |  |  | T4
BANK3D | DDR_A[7] |  | DDR_A[7] |  |  | T1
BANK3D | DDR_A[8] |  | DDR_A[8] |  |  | R1
BANK3D | DDR_A[9] |  | DDR_A[9] |  |  | T2
BANK3D | DDR_BA[0] |  | DDR_BA[0] |  |  | K3
BANK3D | DDR_BA[1] |  | DDR_BA[1] |  |  | K2
BANK3D | DDR_BA[2] |  | DDR_BA[2] |  |  | K1
BANK3D | DDR_CAS_N |  | DDR_CAS_N |  |  | P6
BANK3D | DDR_CK |  | DDR_CK |  |  | R3
BANK3D | DDR_CK_N |  | DDR_CK_N |  |  | R4
BANK3D | DDR_CKE |  | DDR_CKE |  |  | N6
BANK3D | DDR_CS_N |  | DDR_CS_N |  |  | R6
BANK3D | DDR_DM[0] |  | DDR_DM[0] |  |  | W1
BANK3D | DDR_DM[1] |  | DDR_DM[1] |  |  | N1
BANK3D | DDR_DQ[0] |  | DDR_DQ[0] |  |  | U3
BANK3D | DDR_DQ[1] |  | DDR_DQ[1] |  |  | W3
BANK3D | DDR_DQ[10] |  | DDR_DQ[10] |  |  | P3
BANK3D | DDR_DQ[11] |  | DDR_DQ[11] |  |  | N2
BANK3D | DDR_DQ[12] |  | DDR_DQ[12] |  |  | L3
BANK3D | DDR_DQ[13] |  | DDR_DQ[13] |  |  | L2
BANK3D | DDR_DQ[14] |  | DDR_DQ[14] |  |  | L1
BANK3D | DDR_DQ[15] |  | DDR_DQ[15] |  |  | M1
BANK3D | DDR_DQ[2] |  | DDR_DQ[2] |  |  | V3
BANK3D | DDR_DQ[3] |  | DDR_DQ[3] |  |  | U2
BANK3D | DDR_DQ[4] |  | DDR_DQ[4] |  |  | W2
BANK3D | DDR_DQ[5] |  | DDR_DQ[5] |  |  | Y3
BANK3D | DDR_DQ[6] |  | DDR_DQ[6] |  |  | Y4
BANK3D | DDR_DQ[7] |  | DDR_DQ[7] |  |  | Y2
BANK3D | DDR_DQ[8] |  | DDR_DQ[8] |  |  | P1
BANK3D | DDR_DQ[9] |  | DDR_DQ[9] |  |  | P2
BANK3D | DDR_DQS[0] |  | DDR_DQS[0] |  |  | V1
BANK3D | DDR_DQS[1] |  | DDR_DQS[1] |  |  | N3
BANK3D | DDR_DQS_N[0] |  | DDR_DQS_N[0] |  |  | U1
BANK3D | DDR_DQS_N[1] |  | DDR_DQS_N[1] |  |  | M3
BANK3D | DDR_ODT |  | DDR_ODT |  |  | L6
BANK3D | DDR_RAS_N |  | DDR_RAS_N |  |  | M4
BANK3D | DDR_RST_N |  | DDR_RST_N |  |  | L4
BANK3D | DDR_VREF |  | DDR_VREF |  |  | V4
BANK3D | DDR_WE_N |  | DDR_WE_N |  |  | K4
BANK3D | DDR_ZQ |  | DDR_ZQ |  |  | Y5
BANK4A | GPIOB_TXN10 |  |  | GPIOB_TX10 |  | T10
BANK4A | GPIOB_TXN11 |  |  | GPIOB_TX11 |  | V11
BANK4A | GPIOB_TXN12 |  |  | GPIOB_TX12 |  | Y9
BANK4A | GPIOB_TXN13_CDI18 | CDI18 |  | GPIOB_TX13 |  | Y8
BANK4A | GPIOB_TXN14_CDI16 | CDI16 |  | GPIOB_TX14 |  | W6
BANK4A | GPIOB_TXN15_CDI14 | CDI14 |  | GPIOB_TX15 |  | U10
BANK4A | GPIOB_TXN16_CDI12 | CDI12 |  | GPIOB_TX16 |  | W8
BANK4A | GPIOB_TXN17_CDI10 | CDI10 |  | GPIOB_TX17 |  | U6
BANK4A | GPIOB_TXN18_CDI8 | CDI8 |  | GPIOB_TX18 |  | V7
BANK4A | GPIOB_TXN19 |  |  | GPIOB_TX19 |  | V8
BANK4A | GPIOB_TXP10 |  |  | GPIOB_TX10 |  | T11
BANK4A | GPIOB_TXP11 |  |  | GPIOB_TX11 |  | W11
BANK4A | GPIOB_TXP12 |  |  | GPIOB_TX12 |  | Y10
BANK4A | GPIOB_TXP13_CDI19 | CDI19 |  | GPIOB_TX13 |  | Y7
BANK4A | GPIOB_TXP14_EXTFB1_CDI17 | CDI17 |  | GPIOB_TX14 |  | Y6
BANK4A | GPIOB_TXP15_CLK1_CDI15 | CDI15 |  | GPIOB_TX15 |  | V10
BANK4A | GPIOB_TXP16_CDI13 | CDI13 |  | GPIOB_TX16 |  | W9
BANK4A | GPIOB_TXP17_CDI11 | CDI11 |  | GPIOB_TX17 |  | U7
BANK4A | GPIOB_TXP18_EXTFB2_CDI9 | CDI9 |  | GPIOB_TX18 |  | V6
BANK4A | GPIOB_TXP19_CLK2 |  |  | GPIOB_TX19 |  | V9
BANK4A | REF_RES_4A |  |  |  |  | R10
BANK4B | GPIOB_TXN00 |  |  | GPIOB_TX00 |  | U15
BANK4B | GPIOB_TXN01 |  |  | GPIOB_TX01 |  | Y15
BANK4B | GPIOB_TXN02 |  |  | GPIOB_TX02 |  | V14
BANK4B | GPIOB_TXN03_CDI30 | CDI30 |  | GPIOB_TX03 |  | V16
BANK4B | GPIOB_TXN04_CDI28 | CDI28 |  | GPIOB_TX04 |  | W14
BANK4B | GPIOB_TXN05_CDI26 | CDI26 |  | GPIOB_TX05 |  | T12
BANK4B | GPIOB_TXN06_CDI24 | CDI24 |  | GPIOB_TX06 |  | U12
BANK4B | GPIOB_TXN07_CDI22 | CDI22 |  | GPIOB_TX07 |  | V13
BANK4B | GPIOB_TXN08_CDI20 | CDI20 |  | GPIOB_TX08 |  | W13
BANK4B | GPIOB_TXN09 |  |  | GPIOB_TX09 |  | Y12
BANK4B | GPIOB_TXP00 |  |  | GPIOB_TX00 |  | V15
BANK4B | GPIOB_TXP01 |  |  | GPIOB_TX01 |  | Y16
BANK4B | GPIOB_TXP02 |  |  | GPIOB_TX02 |  | U14
BANK4B | GPIOB_TXP03_CDI31 | CDI31 |  | GPIOB_TX03 |  | W16
BANK4B | GPIOB_TXP04_CDI29 | CDI29 |  | GPIOB_TX04 |  | Y14
BANK4B | GPIOB_TXP05_CDI27 | CDI27 |  | GPIOB_TX05 |  | T13
BANK4B | GPIOB_TXP06_CDI25 | CDI25 |  | GPIOB_TX06 |  | V12
BANK4B | GPIOB_TXP07_CDI23 | CDI23 |  | GPIOB_TX07 |  | U13
BANK4B | GPIOB_TXP08_EXTFB0_CDI21 | CDI21 |  | GPIOB_TX08 |  | Y13
BANK4B | GPIOB_TXP09_CLK0 |  | DDR (PHY) Reference Clock | GPIOB_TX09 |  | Y11
BANK4B | REF_RES_4B |  |  |  |  | R12
BR | GPIOR_138_PLLIN0 |  | DDR (PHY) Reference Clock |  | Yes | T8
BR | GPIOR_139_PLLIN1 |  |  |  | Yes | T9
BR | GPIOR_140_PLLIN2 |  |  |  | Yes | U9
BR | GPIOR_141 |  |  |  | Yes | T7
TR | GPIOR_118_PLLIN0 |  |  |  | Yes | F7
TR | GPIOR_119_PLLIN1 |  |  |  | Yes | G6
TR | GPIOR_120_PLLIN2 |  |  |  | Yes | G7
TR | GPIOR_121_MREFCLK |  |  |  | Yes | F6

## T20Q144
| © 2021 |  | v27
No | Bank Number | Pin Names | Configuration Functions | LVDS TX/RX Pairs | DDIO | LQFP144
1 | - | GND |  |  |  | 1
2 | - | GND |  |  |  | 5
3 | - | GND |  |  |  | 9
4 | - | GND |  |  |  | 37 | Legend
5 | - | GND |  |  |  | 44 |  | Bank 1A pins
6 | - | GND |  |  |  | 50 |  | Bank 1B pins
7 | - | GND |  |  |  | 64 |  | Bank 1C pins
8 | - | GND |  |  |  | 94 |  | Bank 1D pins
9 | - | GND |  |  |  | 104 |  | Bank 1E pins
10 | - | GND |  |  |  | 108 |  | Bank 3A pins
11 | - | GND |  |  |  | 120 |  | Bank 3B pins
12 | - | GND |  |  |  | 121 |  | Bank 3C pins
13 | - | GND |  |  |  | 126 |  | Bank 3D pins
14 | - | GND |  |  |  | 127 |  | Bank 3E pins
15 | - | GND |  |  |  | 129 |  | Bank 4A pins
16 | - | GND |  |  |  | 133 |  | Bank 4B pins
17 | - | VCC |  |  |  | 13
18 | - | VCC |  |  |  | 22
19 | - | VCC |  |  |  | 49 | Note: | In the Legend, banks with the same color have their power shorted in the package
20 | - | VCC |  |  |  | 57 |  | For example, VCCIO1C_1D shorts the power of bank 1C and 1D together
21 | - | VCC |  |  |  | 85
22 | - | VCC |  |  |  | 96
23 | - | VCC |  |  |  | 125
24 | - | VCC |  |  |  | 128
25 | - | VCC |  |  |  | 130
26 | - | VCCA_BR |  |  |  | 73
27 | - | VCCA_TL |  |  |  | 2
28 | - | VCCA_TR |  |  |  | 107
29 | - | VCCIO1A |  |  |  | 23
30 | - | VCCIO1B |  |  |  | 21
31 | - | VCCIO1C_1D |  |  |  | 12
32 | - | VCCIO1E |  |  |  | 143
33 | - | VCCIO3A |  |  |  | 122
34 | - | VCCIO3B_3C |  |  |  | 95
35 | - | VCCIO3D |  |  |  | 91
36 | - | VCCIO3E |  |  |  | 88
37 | - | VCCIO4A |  |  |  | 62
38 | - | VCCIO4A |  |  |  | 63
39 | - | VCCIO4B |  |  |  | 51
40 | - | VCCIO4B |  |  |  | 52
41 | BANK1A | CDONE |  |  |  | 34
42 | BANK1A | CRESET_N |  |  |  | 35
43 | BANK1A | GPIOL_00_SS_N | SS_N |  |  | 31
44 | BANK1A | GPIOL_01_CCK | CCK |  |  | 30
45 | BANK1A | GPIOL_04_CSI | CSI |  |  | 32
46 | BANK1A | GPIOL_05_CSO | CSO |  |  | 33
47 | BANK1A | GPIOL_08_CDI0 | CDI0 |  |  | 29
48 | BANK1A | GPIOL_09_CDI1 | CDI1 |  |  | 28
50 | BANK1A | TCK | TCK |  |  | 26
49 | BANK1A | TDI | TDI |  |  | 27
52 | BANK1A | TDO | TDO |  |  | 24
51 | BANK1A | TMS | TMS |  |  | 25
53 | BANK1B | GPIOL_12_CDI2 | CDI2 |  | Yes | 20
54 | BANK1B | GPIOL_13_CDI3 | CDI3 |  | Yes | 19
55 | BANK1B | GPIOL_20_CTRL0_CDI4 | CDI4 |  | Yes | 18
56 | BANK1B | GPIOL_21_CTRL1_CDI5 | CDI5 |  | Yes | 17
57 | BANK1B | GPIOL_22_CTRL2 |  |  | Yes | 16
58 | BANK1B | GPIOL_24_CLK0 |  |  | Yes | 15
59 | BANK1B | GPIOL_25_CLK1 |  |  | Yes | 14
60 | BANK1C | GPIOL_31_CLK7_CDI6 | CDI6 |  | Yes | 11
61 | BANK1C | GPIOL_32_CTRL4_CDI7 | CDI7 |  | Yes | 10
62 | BANK1C | GPIOL_40_CDI8 | CDI8 |  | Yes | 8
63 | BANK1C | GPIOL_41_CDI9 | CDI9 |  | Yes | 7
64 | BANK1D | GPIOL_46 |  |  | Yes | 6
65 | BANK1D | GPIOL_53_CDI10 | CDI10 |  | Yes | 3
66 | BANK1D | GPIOL_54_CDI11 | CDI11 |  | Yes | 4
67 | BANK1E | GPIOL_64 |  |  |  | 144
68 | BANK1E | GPIOL_65 |  |  |  | 141
69 | BANK1E | GPIOL_66_CDI12 | CDI12 |  |  | 142
70 | BANK1E | GPIOL_67_CDI13 | CDI13 |  |  | 140
71 | BANK1E | GPIOL_68 |  |  |  | 139
72 | BANK1E | GPIOL_69_CBSEL1 | CBSEL1 |  |  | 138
73 | BANK1E | GPIOL_70_CBSEL0 | CBSEL0 |  |  | 137
74 | BANK1E | GPIOL_71_NSTATUS | NSTATUS |  |  | 136
75 | BANK1E | GPIOL_72_EXTFB0_CDI14 | CDI14 |  |  | 135
76 | BANK1E | GPIOL_73_EXTFB1_CDI15 | CDI15 |  |  | 134
77 | BANK1E | GPIOL_74_PLLIN0 |  |  |  | 132
78 | BANK1E | GPIOL_75_PLLIN1 |  |  |  | 131
79 | BANK3A | GPIOR_76_PLLIN0 |  |  |  | 124
80 | BANK3A | GPIOR_77_PLLIN1 |  |  |  | 123
81 | BANK3A | GPIOR_78_EXTFB0_CDI31 | CDI31 |  |  | 119
82 | BANK3A | GPIOR_79_EXTFB1_CDI30 | CDI30 |  |  | 118
83 | BANK3A | GPIOR_80 |  |  |  | 117
84 | BANK3A | GPIOR_81_MREFCLK |  |  |  | 116
85 | BANK3A | GPIOR_82 |  |  |  | 115
86 | BANK3A | GPIOR_83 |  |  |  | 114
87 | BANK3A | GPIOR_84 |  |  |  | 113
88 | BANK3A | GPIOR_85 |  |  |  | 111
89 | BANK3A | GPIOR_86 |  |  |  | 112
90 | BANK3A | GPIOR_87_CDI29 | CDI29 |  |  | 110
91 | BANK3A | GPIOR_88_CDI28 | CDI28 |  |  | 109
94 | BANK3B | GPIOR_104_CDI25 | CDI25 |  | Yes | 103
95 | BANK3B | GPIOR_105_CDI24 | CDI24 |  | Yes | 102
92 | BANK3B | GPIOR_94_CDI27 | CDI27 |  | Yes | 106
93 | BANK3B | GPIOR_95_CDI26 | CDI26 |  | Yes | 105
96 | BANK3C | GPIOR_112_CDI23 | CDI23 |  | Yes | 101
97 | BANK3C | GPIOR_113_CDI22 | CDI22 |  | Yes | 100
98 | BANK3C | GPIOR_116_CTRL15 |  |  | Yes | 99
99 | BANK3C | GPIOR_117_CTRL14 |  |  | Yes | 98
100 | BANK3C | GPIOR_122_CLK13_CDI21 | CDI21 |  | Yes | 97
101 | BANK3C | GPIOR_123_CLK12_CDI20 | CDI20 |  | Yes | 93
102 | BANK3D | GPIOR_125_CLK10 |  |  | Yes | 92
103 | BANK3D | GPIOR_128_CTRL11 |  |  | Yes | 90
104 | BANK3D | GPIOR_129_CTRL10 |  |  | Yes | 89
105 | BANK3D | GPIOR_132_CDI19 | CDI19 |  | Yes | 87
106 | BANK3D | GPIOR_133_CDI18 | CDI18 |  | Yes | 86
107 | BANK3D | GPIOR_135_CDI17 | CDI17 |  | Yes | 84
108 | BANK3D | GPIOR_136_CDI16 | CDI16 |  | Yes | 83
109 | BANK3D | GPIOR_138 |  |  | Yes | 82
110 | BANK3D | GPIOR_139 |  |  | Yes | 81
111 | BANK3E | GPIOR_149_CBUS2 | CBUS2 |  | Yes | 80
112 | BANK3E | GPIOR_150_CBUS1 | CBUS1 |  | Yes | 79
113 | BANK3E | GPIOR_151_CBUS0 | CBUS0 |  | Yes | 78
114 | BANK3E | GPIOR_154 |  |  | Yes | 77
115 | BANK3E | GPIOR_155 |  |  | Yes | 76
116 | BANK3E | GPIOR_157_PLLIN |  |  | Yes | 75
117 | BANK3E | GPIOR_158_TEST_N | TEST_N |  | Yes | 74
118 | BANK4A | GPIOB_CLKN0 |  | GPIOB_CLK0 |  | 72
119 | BANK4A | GPIOB_CLKP0 |  | GPIOB_CLK0 |  | 71
120 | BANK4A | GPIOB_RXN00 |  | GPIOB_RX00 |  | 56
121 | BANK4A | GPIOB_RXN02 |  | GPIOB_RX02 |  | 59
122 | BANK4A | GPIOB_RXN03 |  | GPIOB_RX03 |  | 60
123 | BANK4A | GPIOB_RXN07 |  | GPIOB_RX07 |  | 65
124 | BANK4A | GPIOB_RXN10 |  | GPIOB_RX10 |  | 68
125 | BANK4A | GPIOB_RXN12_EXTFB0 |  | GPIOB_RX12 |  | 69
126 | BANK4A | GPIOB_RXP00 |  | GPIOB_RX00 |  | 55
127 | BANK4A | GPIOB_RXP02 |  | GPIOB_RX02 |  | 58
128 | BANK4A | GPIOB_RXP03 |  | GPIOB_RX03 |  | 61
129 | BANK4A | GPIOB_RXP07 |  | GPIOB_RX07 |  | 66
130 | BANK4A | GPIOB_RXP10 |  | GPIOB_RX10 |  | 67
131 | BANK4A | GPIOB_RXP12_EXTFB0 |  | GPIOB_RX12 |  | 70
132 | BANK4B | GPIOB_TXN00 |  | GPIOB_TX00 |  | 39
133 | BANK4B | GPIOB_TXN02 |  | GPIOB_TX02 |  | 41
134 | BANK4B | GPIOB_TXN04 |  | GPIOB_TX04 |  | 43
135 | BANK4B | GPIOB_TXN06 |  | GPIOB_TX06 |  | 46
136 | BANK4B | GPIOB_TXN09 |  | GPIOB_TX09 |  | 48
137 | BANK4B | GPIOB_TXN11 |  | GPIOB_TX11 |  | 54
138 | BANK4B | GPIOB_TXP00 |  | GPIOB_TX00 |  | 38
139 | BANK4B | GPIOB_TXP02 |  | GPIOB_TX02 |  | 40
140 | BANK4B | GPIOB_TXP04 |  | GPIOB_TX04 |  | 42
141 | BANK4B | GPIOB_TXP06 |  | GPIOB_TX06 |  | 45
142 | BANK4B | GPIOB_TXP09 |  | GPIOB_TX09 |  | 47
143 | BANK4B | GPIOB_TXP11 |  | GPIOB_TX11 |  | 53
144 | BANK4B | REF_RES |  |  |  | 36

## T20Q100
| © 2023 |  | v23
No | Bank Number | Pin Names | Configuration Functions | LVDS TX/RX Pairs | DDIO | LQFP100
79 | - | GND |  |  |  | 1
108 | - | GND |  |  |  | 28
101 | - | GND |  |  |  | 39
67 | - | GND |  |  |  | 61 | Legend
84 | - | GND |  |  |  | 70 |  | Bank 1A pins
99 | - | GND |  |  |  | 81 |  | Bank 1B pins
17 | - | GND |  |  |  | 90 |  | Bank 1C pins
19 | - | GND |  |  |  | 97 |  | Bank 1D pins
48 | - | VCC |  |  |  | 15 |  | Bank 1E pins
47 | - | VCC |  |  |  | 31 |  | Bank 3A pins
16 | - | VCC |  |  |  | 45 |  | Bank 3B pins
72 | - | VCC |  |  |  | 64 |  | Bank 3C pins
113 | - | VCC |  |  |  | 75 |  | Bank 3D pins
44 | - | VCC |  |  |  | 82 |  | Bank 3E pins
25 | - | VCC |  |  |  | 83 |  | Bank 4A pins
80 | - | VCC |  |  |  | 91 |  | Bank 4B pins
112 | - | VCCA_BR |  |  |  | 50
111 | - | VCCA_TL |  |  |  | 84
28 | - | VCCA_TR |  |  |  | 72 | Note: | In the Legend, banks with the same color have their power shorted in the package
12 | - | VCCIO1A_1B_1C |  |  |  | 11 |  | For example, VCCIO3B_3C shorts the power of bank 3B and 3C together
23 | - | VCCIO1A_1B_1C |  |  |  | 21
15 | - | VCCIO1D_1E |  |  |  | 96
9 | - | VCCIO3A |  |  |  | 76
11 | - | VCCIO3B_3C |  |  |  | 69
33 | - | VCCIO3D_3E |  |  |  | 60
24 | - | VCCIO4A |  |  |  | 42
22 | - | VCCIO4B |  |  |  | 34
27 | BANK1A | CDONE | CDONE |  |  | 25
10 | BANK1A | CRESET_N | CRESET_N |  |  | 20
7 | BANK1A | GPIOL_00_SS_N | SS_N |  |  | 24
38 | BANK1A | GPIOL_01_CCK | CCK |  |  | 26
5 | BANK1A | GPIOL_04_CSI | CSI |  |  | 23
8 | BANK1A | GPIOL_05_CSO | CSO |  |  | 22
34 | BANK1A | GPIOL_08_CDI0 | CDI0 |  |  | 19
36 | BANK1A | GPIOL_09_CDI1 | CDI1 |  |  | 18
70 | BANK1A | SPI_CS_N |  |  |  | 6
59 | BANK1A | TCK | TCK |  |  | 13
58 | BANK1A | TDI | TDI |  |  | 17
57 | BANK1A | TDO | TDO |  |  | 12
42 | BANK1A | TMS | TMS |  |  | 16
35 | BANK1B | GPIOL_12_CDI2 | CDI2 |  | Y | 8
100 | BANK1B | GPIOL_13_CDI3 | CDI3 |  | Y | 14
21 | BANK1B | GPIOL_20_CTRL0_CDI4 | CDI4 |  | Y | 10
20 | BANK1B | GPIOL_21_CTRL1_CDI5 | CDI5 |  | Y | 9
37 | BANK1B | GPIOL_24_CLK0 |  |  | Y | 7
39 | BANK1C | GPIOL_31_CLK7_CDI6 | CDI6 |  | Y | 5
40 | BANK1C | GPIOL_32_CTRL4_CDI7 | CDI7 |  | Y | 4
30 | BANK1C | GPIOL_40_CDI8 | CDI8 |  | Y | 3
4 | BANK1C | GPIOL_41_CDI9 | CDI9 |  | Y | 2
29 | BANK1D | GPIOL_46 |  |  | Y | 100
18 | BANK1D | GPIOL_53_CDI10 | CDI10 |  | Y | 98
3 | BANK1D | GPIOL_54_CDI11 | CDI11 |  | Y | 99
2 | BANK1E | GPIOL_66_CDI12 | CDI12 |  |  | 95
1 | BANK1E | GPIOL_67_CDI13 | CDI13 |  |  | 94
63 | BANK1E | GPIOL_69_CBSEL1 | CBSEL1 |  |  | 93
61 | BANK1E | GPIOL_70_CBSEL0 | CBSEL0 |  |  | 92
62 | BANK1E | GPIOL_71_NSTATUS | NSTATUS |  |  | 88
98 | BANK1E | GPIOL_72_EXTFB0_CDI14 | CDI14 |  |  | 89
54 | BANK1E | GPIOL_73_EXTFB1_CDI15 | CDI15 |  |  | 87
82 | BANK1E | GPIOL_74_PLLIN0 |  |  |  | 86
55 | BANK1E | GPIOL_75_PLLIN1 |  |  |  | 85
64 | BANK3A | GPIOR_76_PLLIN0 |  |  |  | 80
78 | BANK3A | GPIOR_77_PLLIN1 |  |  |  | 79
77 | BANK3A | GPIOR_78_EXTFB0_CDI31 |  |  |  | 78
53 | BANK3A | GPIOR_79_EXTFB1_CDI30 |  |  |  | 77
76 | BANK3A | GPIOR_87_CDI29 |  |  |  | 74
105 | BANK3A | GPIOR_88_CDI28 |  |  |  | 73
65 | BANK3B | GPIOR_94_CDI27 |  |  | Y | 71
81 | BANK3C | GPIOR_116_CTRL15 |  |  | Y | 68
91 | BANK3C | GPIOR_117_CTRL14 |  |  | Y | 67
83 | BANK3C | GPIOR_122_CLK13_CDI21 |  |  | Y | 66
86 | BANK3C | GPIOR_123_CLK12_CDI20 |  |  | Y | 65
85 | BANK3D | GPIOR_132_CDI19 |  |  | Y | 63
90 | BANK3D | GPIOR_133_CDI18 |  |  | Y | 62
71 | BANK3E | GPIOR_149_CBUS2 | CBUS2 |  | Y | 59
95 | BANK3E | GPIOR_150_CBUS1 | CBUS1 |  | Y | 58
68 | BANK3E | GPIOR_151_CBUS0 | CBUS0 |  | Y | 57
94 | BANK3E | GPIOR_154 |  |  | Y | 56
92 | BANK3E | GPIOR_155 |  |  | Y | 55
88 | BANK3E | GPIOR_157_PLLIN |  |  | Y | 54
97 | BANK3E | GPIOR_158_TEST_N | TEST_N |  | Y | 53
13 | BANK4A | GPIOB_CLKN0 |  | GPIOB_CLKN0 |  | 52
32 | BANK4A | GPIOB_CLKP0 |  | GPIOB_CLKP0 |  | 51
66 | BANK4A | GPIOB_RXN00 |  | GPIOB_RXN00 |  | 41
106 | BANK4A | GPIOB_RXN03 |  | GPIOB_RXN03 |  | 43
89 | BANK4A | GPIOB_RXN06 |  | GPIOB_RXN06 |  | 47
87 | BANK4A | GPIOB_RXN09 |  | GPIOB_RXN09 |  | 48
41 | BANK4A | GPIOB_RXP00 |  | GPIOB_RXP00 |  | 40
60 | BANK4A | GPIOB_RXP03 |  | GPIOB_RXP03 |  | 44
96 | BANK4A | GPIOB_RXP06 |  | GPIOB_RXP06 |  | 46
6 | BANK4A | GPIOB_RXP09 |  | GPIOB_RXP09 |  | 49
31 | BANK4B | GPIOB_TXN01 |  | GPIOB_TXN01 |  | 30
56 | BANK4B | GPIOB_TXN04 |  | GPIOB_TXN04 |  | 33
93 | BANK4B | GPIOB_TXN07 |  | GPIOB_TXN07 |  | 36
107 | BANK4B | GPIOB_TXN10 |  | GPIOB_TXN10 |  | 38
75 | BANK4B | GPIOB_TXP01 |  | GPIOB_TXP01 |  | 29
73 | BANK4B | GPIOB_TXP04 |  | GPIOB_TXP04 |  | 32
14 | BANK4B | GPIOB_TXP07 |  | GPIOB_TXP07 |  | 35
26 | BANK4B | GPIOB_TXP10 |  | GPIOB_TXP10 |  | 37
69 | BANK4B | REF_RES |  |  |  | 27

## Revision History
Revision History
Date | Version | Package | Remarks
2018-10-08 | 0.1 | T13F256 T20F256 | Initial release
2018-08-22 | 0.2 | T13F256 T20F256 | Minor naming changes.
2018-11-15 | 0.3 | T13F256 T20F256 | Add indication of the supported GPIO as DDIO
2019-06-11 | 0.4 | T13F169 T20F169 | Initial release.
2019-08-27 | 1 | All | Rename CONDONE as CDONE, GPIOL_00_SS as GPIOL_00_SS_N, and GPIOR_151_TESTN as GPIOR_151_TEST_N to align with Efinity naming.
2020-04-29 | 2 | T20F324 T20F400 | Preliminary release
2020-08-20 | 2.1 | F169, F256 | Removed Trion T13 pinout
|  | F324, F400 | Final release Added DDR Interface column Updated MREFCLK pin under MIPI channels column Updated I/O bank names from TR_CORNER and BR_CORNER to TR and BR respectively
2020-10-09 | 2.2 | W80 | Preliminary release
2021-08-19 | 3 | W80, Q144 | Added Q144 package Final release
2022-01-07 | 3.1 | All | Rename MIPI channels and LVDS TX/RX pairs to align with the Efinity software
2023-06-02 | 3.2 | Q100 | Preliminary release
2023-09-11 | 3.3 | QFP144 | Remove incorrect label of CBSEL0 and CBSEL1
2023-10-13 | 3.4 | Q100 | Final revision