## J361
© 2024
Bank Number | Pin Names | Configuration Functions | Emulated MIPI RX Function | VREF Function for HSTL/SSTL | Hard Block PLL REFCLK | LVDS and MIPI Pairs | Clock Region | FBGA361
BL | MIPI0_TXDP4 |  |  |  |  | MIPI_TX0 |  | R2 | Bank Number | Powered by:
BL | MIPI0_TXDP3 |  |  |  |  | MIPI_TX0 |  | P2 | BANK2A | VCCIO2A_2B
BL | MIPI0_TXDP2 |  |  |  |  | MIPI_TX0 |  | M1 | BANK2B | VCCIO2A_2B
BL | MIPI0_TXDP1 |  |  |  |  | MIPI_TX0 |  | P4 | BANK2C | VCCIO2C
BL | MIPI0_TXDP0 |  |  |  |  | MIPI_TX0 |  | N3 | BANK3A | VCCIO3A
BL | MIPI0_TXDN4 |  |  |  |  | MIPI_TX0 |  | R1 | BANK3B | VCCIO3B_3C
BL | MIPI0_TXDN3 |  |  |  |  | MIPI_TX0 |  | P1 | BANK4A | VCCIO4A
BL | MIPI0_TXDN2 |  |  |  |  | MIPI_TX0 |  | N1 | BANK4B | VCCIO4B
BL | MIPI0_TXDN1 |  |  |  |  | MIPI_TX0 |  | P5 | BANK4C | VCCIO4C
BL | MIPI0_TXDN0 |  |  |  |  | MIPI_TX0 |  | P3 | BL | VCCIO33_BL
BL | MIPI0_RXDP4 |  |  |  |  | MIPI_RX0 |  | K1 | BR | VCCIO33_BR
BL | MIPI0_RXDP3 |  |  |  |  | MIPI_RX0 |  | M3 | TL | VCCIO33_TL
BL | MIPI0_RXDP2 |  |  |  |  | MIPI_RX0 |  | N5 | TR | VCCIO33_TR
BL | MIPI0_RXDP1 |  |  |  |  | MIPI_RX0 |  | L3 | DDR
BL | MIPI0_RXDP0 |  |  |  |  | MIPI_RX0 |  | L4
BL | MIPI0_RXDN4 |  |  |  |  | MIPI_RX0 |  | L1
BL | MIPI0_RXDN3 |  |  |  |  | MIPI_RX0 |  | M2
BL | MIPI0_RXDN2 |  |  |  |  | MIPI_RX0 |  | N4
BL | MIPI0_RXDN1 |  |  |  |  | MIPI_RX0 |  | L2
BL | MIPI0_RXDN0 |  |  |  |  | MIPI_RX0 |  | M4
BL | MIPI1_TXDN4 |  |  |  |  | MIPI_TX1 |  | T2
BL | MIPI1_TXDN3 |  |  |  |  | MIPI_TX1 |  | T3
BL | MIPI1_TXDN2 |  |  |  |  | MIPI_TX1 |  | R5
BL | MIPI1_TXDN1 |  |  |  |  | MIPI_TX1 |  | U1
BL | MIPI1_TXDN0 |  |  |  |  | MIPI_TX1 |  | T4
BL | MIPI1_TXDP4 |  |  |  |  | MIPI_TX1 |  | U2
BL | MIPI1_TXDP3 |  |  |  |  | MIPI_TX1 |  | R3
BL | MIPI1_TXDP2 |  |  |  |  | MIPI_TX1 |  | T5
BL | MIPI1_TXDP1 |  |  |  |  | MIPI_TX1 |  | V1
BL | MIPI1_TXDP0 |  |  |  |  | MIPI_TX1 |  | U4
BL | MIPI1_RXDN4 |  |  |  |  | MIPI_RX1 |  | U3
BL | MIPI1_RXDN3 |  |  |  |  | MIPI_RX1 |  | U5
BL | MIPI1_RXDN2 |  |  |  |  | MIPI_RX1 |  | V2
BL | MIPI1_RXDN1 |  |  |  |  | MIPI_RX1 |  | W3
BL | MIPI1_RXDN0 |  |  |  |  | MIPI_RX1 |  | V5
BL | MIPI1_RXDP4 |  |  |  |  | MIPI_RX1 |  | V3
BL | MIPI1_RXDP3 |  |  |  |  | MIPI_RX1 |  | U6
BL | MIPI1_RXDP2 |  |  |  |  | MIPI_RX1 |  | W2
BL | MIPI1_RXDP1 |  |  |  |  | MIPI_RX1 |  | W4
BL | MIPI1_RXDP0 |  |  |  |  | MIPI_RX1 |  | W5
BL | GPIOL_07 |  |  |  | MIPI1_PLL_REFCLK |  | L0 | H6
BL | GPIOL_06_CLK27 |  |  |  | MIPI0_PLL_REFCLK |  | L0 | G6
BL | GPIOL_05_CLK26 | [5 empty] | L0 | G7
BL | TDO | [6 empty] | L6
BL | TMS | [6 empty] | M7
BL | TCK | [6 empty] | K7
BL | TDI | [6 empty] | L7
BL | GPIOL_00_PLLIN1 | [5 empty] | L0 | J7
DDR | DDR_A[3] | [6 empty] | T7
DDR | DDR_A[4] | [6 empty] | W7
DDR | DDR_A[5] | [6 empty] | W8
DDR | DDR_A[2] | [6 empty] | V8
DDR | DDR_A[0] | [6 empty] | U8
DDR | DDR_A[1] | [6 empty] | T9
DDR | DDR_CAL | [6 empty] | W18
DDR | DDR_CK | [6 empty] | W14
DDR | DDR_CK_N | [6 empty] | W15
DDR | DDR_CKE[0] | [6 empty] | U10
DDR | DDR_RST_N | [6 empty] | W16
DDR | DDR_CS_N[0] | [6 empty] | V12
DDR | DDR_CKE[1] | [6 empty] | V14
DDR | DDR_CS_N[1] | [6 empty] | W17
DDR | DDR_CS_N[2] | [6 empty] | U12
DDR | DDR_CS_N[3] | [6 empty] | U11
DDR | DDR_DQ[14] | [6 empty] | V19
DDR | DDR_DQ[15] | [6 empty] | V18
DDR | DDR_DQ[12] | [6 empty] | U14
DDR | DDR_DM[1] | [6 empty] | U13
DDR | DDR_DQ[13] | [6 empty] | U19
DDR | DDR_DQS[1] | [6 empty] | U17
DDR | DDR_DQS_N[1] | [6 empty] | U18
DDR | DDR_DQ[10] | [6 empty] | U16
DDR | DDR_DQ[11] | [6 empty] | T19
DDR | DDR_DQ[9] | [6 empty] | U15
DDR | DDR_DQ[6] | [6 empty] | R18
DDR | DDR_DQ[8] | [6 empty] | R19
DDR | DDR_DQ[4] | [6 empty] | R16
DDR | DDR_DQ[5] | [6 empty] | P18
DDR | DDR_DQ[7] | [6 empty] | R17
DDR | DDR_DQS_N[0] | [6 empty] | P17
DDR | DDR_DM[0] | [6 empty] | R15
DDR | DDR_DQ[3] | [6 empty] | R13
DDR | DDR_DQS[0] | [6 empty] | P16
DDR | DDR_DQ[2] | [6 empty] | P15
DDR | DDR_DQ[1] | [6 empty] | P14
DDR | DDR_DQ[0] | [6 empty] | R14
TL | GPIOL_26_PLLIN1 |  |  |  | DDR_PLL_REFCLK |  | L15 | H15
TL | GPIOL_27_CLK28 | [5 empty] | L15 | H14
TL | GPIOL_32_PLLIN1 |  |  |  | DDR_PLL_REFCLK |  | L15 | J14
TL | GPIOL_36_PLLIN1 |  |  |  | DDR_PLL_REFCLK |  | L15 | K15
BANK2A | REF_RES_2A | [6 empty] | M15
BANK2B | REF_RES_2B | [6 empty] | K14
BANK2B | GPIOT_N_11 |  | RX_DATA_N0_I2 |  |  | GPIOT_PN_11 | T0 | M17
BANK2B | GPIOT_P_11_PLLIN0 |  | RX_DATA_P0_I2 |  | DDR_PLL_REFCLK | GPIOT_PN_11 | T0 | M16
BANK2B | GPIOT_P_12_EXTFB |  | RX_DATA_P1_I2 |  |  | GPIOT_PN_12 | T0 | L17
BANK2B | GPIOT_N_12 |  | RX_DATA_N1_I2 |  |  | GPIOT_PN_12 | T0 | L16
BANK2B | GPIOT_P_13_CLK16_P |  | RX_CLK_P_I2 |  |  | GPIOT_PN_13 | T0 | M19
BANK2B | GPIOT_N_13_CLK16_N |  | RX_CLK_N_I2 |  |  | GPIOT_PN_13 | T0 | M18
BANK2B | GPIOT_P_14_CLK17_P |  | RX_DATA_P2_I2 |  |  | GPIOT_PN_14 | T0 | K16
BANK2B | GPIOT_N_14_CLK17_N |  | RX_DATA_N2_I2 |  |  | GPIOT_PN_14 | T0 | J16
BANK2B | GPIOT_P_16_CLK19_P |  | RX_DATA_P4_I2 | VREF2B |  | GPIOT_PN_16 | T0 | K18
BANK2B | GPIOT_N_16_CLK19_N |  | RX_DATA_N4_I2 |  |  | GPIOT_PN_16 | T0 | L18
BANK2C | GPIOT_P_23_PLLIN0 |  |  |  | DDR_PLL_REFCLK | GPIOT_PN_23 | T1 | J18
BANK2C | GPIOT_N_23 |  |  |  |  | GPIOT_PN_23 | T1 | H18
BANK2C | GPIOT_P_24_EXTFB |  |  |  |  | GPIOT_PN_24 | T1 | H17
BANK2C | GPIOT_N_24 |  |  |  |  | GPIOT_PN_24 | T1 | H16
BANK2C | GPIOT_P_28 |  |  | VREF2C |  | GPIOT_PN_28 | T1 | J19
BANK2C | GPIOT_N_28 |  |  |  |  | GPIOT_PN_28 | T1 | K19
BANK2C | REF_RES_2C | [6 empty] | G17
TR | GPIOR_61 | [5 empty] | R15 | F16
TR | GPIOR_63 | [5 empty] | R15 | E15
TR | GPIOR_58 | [5 empty] | R14 | G13
TR | GPIOR_59 | [5 empty] | R15 | G15
TR | GPIOR_62 | [5 empty] | R15 | G14
TR | GPIOR_60 | [5 empty] | R15 | G16
BANK3A | REF_RES_3A | [6 empty] | F17
BANK3A | GPIOR_N_45 |  | RX_DATA_N3_I6 |  |  | GPIOR_PN_45 | R14 | E17
BANK3A | GPIOR_P_45_PLLIN0 |  | RX_DATA_P3_I6 |  |  | GPIOR_PN_45 | R14 | E16
BANK3A | GPIOR_N_44 |  | RX_DATA_N2_I6 |  |  | GPIOR_PN_44 | R14 | G18
BANK3A | GPIOR_P_44_EXTFB |  | RX_DATA_P2_I6 |  |  | GPIOR_PN_44 | R14 | G19
BANK3A | GPIOR_N_43 |  | RX_CLK_N_I6 |  |  | GPIOR_PN_43 | R13, R14 | E18
BANK3A | GPIOR_P_43 |  | RX_CLK_P_I6 |  |  | GPIOR_PN_43 | R13, R14 | D18
BANK3A | GPIOR_N_41 |  | RX_DATA_N0_I6 |  |  | GPIOR_PN_41 | R13 | F19
BANK3A | GPIOR_P_41 |  | RX_DATA_P0_I6 | VREF3A |  | GPIOR_PN_41 | R13 | E19
BANK3B | REF_RES_3B | [6 empty] | E14
BANK3B | GPIOR_N_31 |  | RX_DATA_N5_I8 |  |  | GPIOR_PN_31 | R10 | E12
BANK3B | GPIOR_P_31_PLLIN1 |  | RX_DATA_P5_I8 |  |  | GPIOR_PN_31 | R10 | E13
BANK3B | GPIOR_N_30 |  | RX_DATA_N4_I8 |  |  | GPIOR_PN_30 | R10 | C19
BANK3B | GPIOR_P_30 |  | RX_DATA_P4_I8 |  |  | GPIOR_PN_30 | R10 | B19
BANK3B | GPIOR_N_29 |  | RX_DATA_N3_I8 |  |  | GPIOR_PN_29 | R9 | E11
BANK3B | GPIOR_P_29 |  | RX_DATA_P3_I8 |  |  | GPIOR_PN_29 | R9 | F11
BANK3B | GPIOR_P_28 |  | RX_CLK_P_I8 |  |  | GPIOR_PN_28 | R9 | D14
BANK3B | GPIOR_N_28 |  | RX_CLK_N_I8 |  |  | GPIOR_PN_28 | R9 | C14
BANK3B | GPIOR_N_27_CLK8_N |  | RX_DATA_N2_I8 |  |  | GPIOR_PN_27 | R9 | D16
BANK3B | GPIOR_P_27_CLK8_P |  | RX_DATA_P2_I8 |  |  | GPIOR_PN_27 | R9 | C16
BANK3B | GPIOR_P_24_CLK11_P |  | RX_DATA_P7_I9 |  |  | GPIOR_PN_24 | R8 | D12
BANK3B | GPIOR_N_24_CLK11_N |  | RX_DATA_N7_I9 |  |  | GPIOR_PN_24 | R8 | D11
BANK3B | GPIOR_N_23_CLK12_N |  | RX_DATA_N6_I9 |  |  | GPIOR_PN_23 | R7, R8 | C18
BANK3B | GPIOR_P_23_CLK12_P |  | RX_DATA_P6_I9 | VREF3B |  | GPIOR_PN_23 | R7, 58 | B18
BANK3B | GPIOR_N_22_CLK13_N |  | RX_DATA_N5_I9 |  |  | GPIOR_PN_22 | R7 | C15
BANK3B | GPIOR_P_22_CLK13_P |  | RX_DATA_P5_I9 |  |  | GPIOR_PN_22 | R7 | B15
BANK3B | GPIOR_N_21_CLK14_N |  | RX_DATA_N4_I9 |  |  | GPIOR_PN_21 | R7 | E10
BANK3B | GPIOR_P_21_CLK14_P |  | RX_DATA_P4_I9 |  |  | GPIOR_PN_21 | R7 | E9
BANK3B | GPIOR_P_20_CLK15_P |  | RX_CLK_P_I9 |  |  | GPIOR_PN_20 | R6, R7 | C17
BANK3B | GPIOR_N_20_CLK15_N |  | RX_CLK_N_I9 |  |  | GPIOR_PN_20 | R6, R7 | B17
BANK3B | GPIOR_N_19 |  | RX_DATA_N3_I9 |  |  | GPIOR_PN_19 | R6 | C13
BANK3B | GPIOR_P_19 |  | RX_DATA_P3_I9 |  |  | GPIOR_PN_19 | R6 | C12
BANK3B | GPIOR_N_18 |  | RX_DATA_N2_I9 |  |  | GPIOR_PN_18 | R6 | B13
BANK3B | GPIOR_P_18 |  | RX_DATA_P2_I9 |  |  | GPIOR_PN_18 | R6 | B14
BANK3B | GPIOR_N_17 |  | RX_DATA_N1_I9 |  |  | GPIOR_PN_17 | R6 | A18
BANK3B | GPIOR_P_17 |  | RX_DATA_P1_I9 |  |  | GPIOR_PN_17 | R6 | A17
BANK3B | GPIOR_P_16_PLLIN1 |  | RX_DATA_P0_I9 |  |  | GPIOR_PN_16 | R5 | A16
BANK3B | GPIOR_N_16 |  | RX_DATA_N0_I9 |  |  | GPIOR_PN_16 | R5 | A15
BR | GPIOR_65 | [5 empty] | R0 | F10
BR | GPIOR_70 | [5 empty] | R0 | G9
BR | GPIOR_69 | [5 empty] | R0 | G12
BR | GPIOR_68 | [5 empty] | R0 | G11
BR | GPIOR_71 | [5 empty] | R0 | G8
BR | GPIOR_67 | [5 empty] | R0 | G10
BANK4A | REF_RES_4A | [6 empty] | E7
BANK4A | GPIOB_P_34 |  | RX_DATA_P4_I12 |  |  | GPIOB_PN_34 | B1 | E6
BANK4A | GPIOB_N_34 |  | RX_DATA_N4_I12 |  |  | GPIOB_PN_34 | B1 | E5
BANK4A | GPIOB_P_33_CDI31 | CDI31 | RX_DATA_P3_I12 |  |  | GPIOB_PN_33 | B1 | E8
BANK4A | GPIOB_N_33_CDI30 | CDI30 | RX_DATA_N3_I12 |  |  | GPIOB_PN_33 | B1 | D8
BANK4A | GPIOB_N_32_CDI29 | CDI29 | RX_DATA_N2_I12 |  |  | GPIOB_PN_32 | B1 | D6
BANK4A | GPIOB_P_32_CDI28 | CDI28 | RX_DATA_P2_I12 |  |  | GPIOB_PN_32 | B1 | C6
BANK4A | GPIOB_P_31_CDI27 | CDI27 | RX_CLK_P_I12 |  |  | GPIOB_PN_31 | B1 | C10
BANK4A | GPIOB_N_31_CDI26 | CDI26 | RX_CLK_N_I12 |  |  | GPIOB_PN_31 | B1 | C9
BANK4A | GPIOB_P_30_CDI25 | CDI25 | RX_DATA_P1_I12 |  |  | GPIOB_PN_30 | B1 | C11
BANK4A | GPIOB_N_30_CDI24 | CDI24 | RX_DATA_N1_I12 |  |  | GPIOB_PN_30 | B1 | B11
BANK4A | GPIOB_N_29_CDI23 | CDI23 | RX_DATA_N0_I12 |  |  | GPIOB_PN_29 | B1 | G5
BANK4A | GPIOB_P_29_CDI22 | CDI22 | RX_DATA_P0_I12 |  |  | GPIOB_PN_29 | B1 | F5
BANK4A | GPIOB_P_28_CDI21 | CDI21 | RX_DATA_P4_I13 | VREF4A |  | GPIOB_PN_28 | B1 | E4
BANK4A | GPIOB_N_28_CDI20 | CDI20 | RX_DATA_N4_I13 |  |  | GPIOB_PN_28 | B1 | D4
BANK4A | GPIOB_P_27_CDI19 | CDI19 | RX_DATA_P3_I13 |  |  | GPIOB_PN_27 | B1 | C7
BANK4A | GPIOB_N_27_CDI18 | CDI18 | RX_DATA_N3_I13 |  |  | GPIOB_PN_27 | B1 | C8
BANK4A | GPIOB_N_26_CDI17 | CDI17 | RX_DATA_N2_I13 |  |  | GPIOB_PN_26 | B1 | A13
BANK4A | GPIOB_P_26_CDI16 | CDI16 | RX_DATA_P2_I13 |  |  | GPIOB_PN_26 | B1 | A12
BANK4A | GPIOB_P_25_CDI15 | CDI15 | RX_CLK_P_I13 |  |  | GPIOB_PN_25 | B1 | A11
BANK4A | GPIOB_N_25_CDI14 | CDI14 | RX_CLK_N_I13 |  |  | GPIOB_PN_25 | B1 | A10
BANK4A | GPIOB_P_24_EXTFB |  | RX_DATA_P1_I13 |  |  | GPIOB_PN_24 | B1 | B7
BANK4A | GPIOB_N_24_CDI13 | CDI13 | RX_DATA_N1_I13 |  |  | GPIOB_PN_24 | B1 | B8
BANK4A | GPIOB_N_23_CDI12 | CDI12 | RX_DATA_N0_I13 |  |  | GPIOB_PN_23 | B1 | B9
BANK4A | GPIOB_P_23_PLLIN0 |  | RX_DATA_P0_I13 |  |  | GPIOB_PN_23 | B1 | A9
BANK4B | GPIOB_P_22_CDI11 | CDI11 | RX_DATA_P4_I14 |  |  | GPIOB_PN_22 | B1 | C5
BANK4B | GPIOB_N_22_CDI10 | CDI10 | RX_DATA_N4_I14 |  |  | GPIOB_PN_22 | B1 | B5
BANK4B | GPIOB_P_21_CDI9 | CDI9 | RX_DATA_P3_I14 |  |  | GPIOB_PN_21 | B1 | A7
BANK4B | GPIOB_N_21_CDI8 | CDI8 | RX_DATA_N3_I14 |  |  | GPIOB_PN_21 | B1 | A6
BANK4B | GPIOB_N_20_CDI7_CLK7_N | CDI7 | RX_DATA_N2_I14 |  |  | GPIOB_PN_20 | B1 | C4
BANK4B | GPIOB_P_20_CDI6_CLK7_P | CDI6 | RX_DATA_P2_I14 |  |  | GPIOB_PN_20 | B1 | C3
BANK4B | GPIOB_P_19_CDI5_CLK6_P | CDI5 | RX_CLK_P_I14 |  |  | GPIOB_PN_19 | B1 | H4
BANK4B | GPIOB_N_19_CDI4_CLK6_N | CDI4 | RX_CLK_N_I14 |  |  | GPIOB_PN_19 | B1 | G4
BANK4B | GPIOB_P_18_CLK5_P |  | RX_DATA_P1_I14 |  |  | GPIOB_PN_18 | B1 | J5
BANK4B | GPIOB_N_18_CLK5_N |  | RX_DATA_N1_I14 |  |  | GPIOB_PN_18 | B1 | H5
BANK4B | GPIOB_N_17_CLK4_N |  | RX_DATA_N0_I14 |  |  | GPIOB_PN_17 | B1 | A5
BANK4B | GPIOB_P_17_CLK4_P |  | RX_DATA_P0_I14 |  |  | GPIOB_PN_17 | B0, B1 | A4
BANK4B | GPIOB_P_16_EXTSPICLK_CLK3_P | EXT_CONFIG_CLK | RX_DATA_P4_I15 | VREF4B |  | GPIOB_PN_16 | B0, B1 | F3
BANK4B | GPIOB_N_16_CLK3_N |  | RX_DATA_N4_I15 |  |  | GPIOB_PN_16 | B0 | G3
BANK4B | GPIOB_P_15_CLK2_P |  | RX_DATA_P3_I15 |  |  | GPIOB_PN_15 | B0 | E2
BANK4B | GPIOB_N_15_CLK2_N |  | RX_DATA_N3_I15 |  |  | GPIOB_PN_15 | B0 | E3
BANK4B | GPIOB_N_14_TEST_N_CLK1_N | TEST_N | RX_DATA_P2_I15 |  |  | GPIOB_PN_14 | B0 | B3
BANK4B | GPIOB_P_14_NSTATUS_CLK1_P | NSTATUS | RX_DATA_N2_I15 |  |  | GPIOB_PN_14 | B0 | A3
BANK4B | GPIOB_P_13_CBSEL0_CLK0_P | CBSEL0 | RX_CLK_P_I15 |  |  | GPIOB_PN_13 | B0 | D2
BANK4B | GPIOB_N_13_CBSEL1_CLK0_N | CBSEL1 | RX_CLK_N_I15 |  |  | GPIOB_PN_13 | B0 | C2
BANK4B | GPIOB_P_12_EXTFB |  | RX_DATA_P1_I15 |  |  | GPIOB_PN_12 | B0 | B2
BANK4B | GPIOB_N_12_SSU_N | SSU_N | RX_DATA_N1_I15 |  |  | GPIOB_PN_12 | B0 | A2
BANK4B | GPIOB_N_11 |  | RX_DATA_N0_I15 |  |  | GPIOB_PN_11 | B0 | B1
BANK4B | GPIOB_P_11_PLLIN0 |  | RX_DATA_P0_I15 |  |  | GPIOB_PN_11 | B0 | C1
BANK4B | REF_RES_4B | [6 empty] | J6
BANK4C | GPIOB_P_10_CDI3 | CDI3 |  |  |  | GPIOB_PN_10 | B0 | H3
BANK4C | GPIOB_N_10_CDI2 | CDI2 |  |  |  | GPIOB_PN_10 | B0 | J3
BANK4C | GPIOB_N_09_CDI1 | CDI1 |  |  |  | GPIOB_PN_09 | B0 | G1
BANK4C | GPIOB_P_09_CDI0 | CDI0 |  |  |  | GPIOB_PN_09 | B0 | G2
BANK4C | GPIOB_P_08_SSL_N | SSL_N |  | VREF4C |  |  | B0 | F1
BANK4C | GPIOB_P_02_CSI | CSI | RX_CLK_P_I17 |  |  | GPIOB_PN_02 | B0 | J2
BANK4C | GPIOB_N_02_CSO | CSO | RX_CLK_N_I17 |  |  | GPIOB_PN_02 | B0 | H2
BANK4C | GPIOB_P_01_EXTFB |  | RX_DATA_P1_I17 |  |  | GPIOB_PN_01 | B0 | K4
BANK4C | GPIOB_N_01_CCK | CCK | RX_DATA_N1_I17 |  |  | GPIOB_PN_01 | B0 | K3
BANK4C | GPIOB_P_00_PLLIN0 | [5 empty] | B0 | E1
BANK4C | CRESET_N | CRESET_N | [5 empty] | K5
BANK4C | CDONE | CDONE | [5 empty] | L5
BANK4C | REF_RES_4C | [6 empty] | J1
| VCC | [6 empty] | H9
| VCC | [6 empty] | H11
| VCC | [6 empty] | H13
| VCC | [6 empty] | J8
| VCC | [6 empty] | J10
| VCC | [6 empty] | J12
| VCC | [6 empty] | K9
| VCC | [6 empty] | K11
| VCC | [6 empty] | K13
| VCC | [6 empty] | L8
| VCC | [6 empty] | L10
| VCC | [6 empty] | L12
| VCC | [6 empty] | N7
| VCC | [6 empty] | P6
| VCC | [6 empty] | P7
| VCC | [6 empty] | R6
| VCC18A_MIPI0_1_RX | [6 empty] | M5
| VCC18A_MIPI0_1_RX | [6 empty] | V6
| VCC18A_MIPI0_1_TX | [6 empty] | R4
| VCC18A_MIPI0_1_TX | [6 empty] | T6
| VCCA_BL | [6 empty] | N6
| VCCA_BR | [6 empty] | F8
| VCCA_TL | [6 empty] | M14
| VCCA_TR | [6 empty] | F14
| VCCAUX | [6 empty] | F7
| VCCAUX | [6 empty] | F13
| VCCAUX | [6 empty] | L14
| VCCAUX | [6 empty] | M6
| VCCIO2A_2B | [6 empty] | L15
| VCCIO3B_3C | [6 empty] | A14
| VCCIO3B_3C | [6 empty] | B16
| VCCIO3B_3C | [6 empty] | D10
| VCCIO2C | [6 empty] | J17
| VCCIO33_BL | [6 empty] | H7
| VCCIO33_BR | [6 empty] | F9
| VCCIO33_TL | [6 empty] | J15
| VCCIO33_TR | [6 empty] | F15
| VCCIO3A | [6 empty] | D17
| VCCIO4A | [6 empty] | A8
| VCCIO4A | [6 empty] | D5
| VCCIO4A | [6 empty] | D7
| VCCIO4B | [6 empty] | B4
| VCCIO4B | [6 empty] | D1
| VCCIO4B | [6 empty] | F4
| VCCIO4C | [6 empty] | H1
| VDD_PHY | [6 empty] | M8
| VDD_PHY | [6 empty] | M9
| VDD_PHY | [6 empty] | M11
| VDD_PHY | [6 empty] | M12
| VDD_PHY | [6 empty] | M13
| VDD_PHY | [6 empty] | N9
| VDD_PHY | [6 empty] | N10
| VDD_PHY | [6 empty] | N11
| VDD_PHY | [6 empty] | N13
| VDD_PHY | [6 empty] | P11
| VDD_PHY | [6 empty] | P12
| VDDPLL_MCB_TOP_PHY | [6 empty] | R9
| VDDQ_CK_PHY | [6 empty] | R10
| VDDQ_PHY | [6 empty] | N14
| VDDQ_PHY | [6 empty] | N16
| VDDQ_PHY | [6 empty] | N19
| VDDQ_PHY | [6 empty] | T11
| VDDQ_PHY | [6 empty] | T13
| VDDQ_PHY | [6 empty] | T15
| VDDQ_PHY | [6 empty] | T17
| VDDQ_PHY | [6 empty] | U7
| VDDQ_PHY | [6 empty] | V10
| VDDQ_PHY | [6 empty] | V16
| VDDQ_PHY | [6 empty] | W6
| VDDQX_PHY | [6 empty] | P8
| VDDQX_PHY | [6 empty] | P9
| VDDQX_PHY | [6 empty] | R8
| VDDQX_PHY | [6 empty] | R11
| VDDQX_PHY | [6 empty] | R12
| VQPS | [6 empty] | K6
| GND | [6 empty] | A1
| GND | [6 empty] | A19
| GND | [6 empty] | B6
| GND | [6 empty] | B10
| GND | [6 empty] | B12
| GND | [6 empty] | D3
| GND | [6 empty] | D9
| GND | [6 empty] | D13
| GND | [6 empty] | D15
| GND | [6 empty] | D19
| GND | [6 empty] | F2
| GND | [6 empty] | F6
| GND | [6 empty] | F12
| GND | [6 empty] | F18
| GND | [6 empty] | H8
| GND | [6 empty] | H10
| GND | [6 empty] | H12
| GND | [6 empty] | H19
| GND | [6 empty] | J4
| GND | [6 empty] | J9
| GND | [6 empty] | J11
| GND | [6 empty] | J13
| GND | [6 empty] | K2
| GND | [6 empty] | K8
| GND | [6 empty] | K10
| GND | [6 empty] | K12
| GND | [6 empty] | K17
| GND | [6 empty] | L9
| GND | [6 empty] | L11
| GND | [6 empty] | L13
| GND | [6 empty] | L19
| GND | [6 empty] | M10
| GND | [6 empty] | N2
| GND | [6 empty] | N8
| GND | [6 empty] | N12
| GND | [6 empty] | N15
| GND | [6 empty] | N17
| GND | [6 empty] | N18
| GND | [6 empty] | P10
| GND | [6 empty] | P13
| GND | [6 empty] | P19
| GND | [6 empty] | R7
| GND | [6 empty] | T1
| GND | [6 empty] | T8
| GND | [6 empty] | T10
| GND | [6 empty] | T12
| GND | [6 empty] | T14
| GND | [6 empty] | T16
| GND | [6 empty] | T18
| GND | [6 empty] | V4
| GND | [6 empty] | V7
| GND | [6 empty] | V9
| GND | [6 empty] | V11
| GND | [6 empty] | V13
| GND | [6 empty] | V15
| GND | [6 empty] | V17
| GND | [6 empty] | W1
| GND | [6 empty] | W19
| NC | [6 empty] | W9
| NC | [6 empty] | W10
| NC | [6 empty] | W11
| NC | [6 empty] | W12
| NC | [6 empty] | U9
| NC | [6 empty] | W13
Preliminary
Preliminary
Preliminary
Preliminary
Preliminary
Preliminary

## G400
© 2024
Bank Number | Pin Names | Configuration Functions | Emulated MIPI RX Function | VREF Function for HSTL/SSTL | Hard Block PLL REFCLK | LVDS and MIPI Pairs | Clock Region | FBGA400
BANK2A | GPIOT_N_00 |  | RX_DATA_N0_I0 |  |  | GPIOT_PN_00 | T0 | W17 | Bank Number | Powered by:
BANK2A | GPIOT_N_01 |  | RX_DATA_N1_I0 |  |  | GPIOT_PN_01 | T0 | V18 | BANK2A | VCCIO2A
BANK2A | GPIOT_N_02 |  | RX_CLK_P_I0 |  |  | GPIOT_PN_02 | T0 | P16 | BANK2B | VCCIO2B
BANK2A | GPIOT_N_03 |  | RX_DATA_N2_I0 |  |  | GPIOT_PN_03 | T0 | M15 | BANK2C | VCCIO2C
BANK2A | GPIOT_N_04 |  | RX_DATA_N3_I0 |  |  | GPIOT_PN_04 | T0 | Y19 | BANK3A | VCCIO3A
BANK2A | GPIOT_N_05 |  | RX_DATA_N4_I0 |  |  | GPIOT_PN_05 | T0 | T17 | BANK3B | VCCIO3B
BANK2A | GPIOT_N_06 |  | RX_DATA_N0_I1 |  |  | GPIOT_PN_06 | T0 | P17 | BANK3C | VCCIO3C
BANK2A | GPIOT_N_07 |  | RX_DATA_N1_I1 |  |  | GPIOT_PN_07 | T0 | T18 | BANK4A | VCCIO4A
BANK2A | GPIOT_N_08 |  | RX_CLK_N_I1 |  |  | GPIOT_PN_08 | T0 | V20 | BANK4B | VCCIO4B
BANK2A | GPIOT_N_09 |  | RX_DATA_N2_I1 |  |  | GPIOT_PN_09 | T0 | U19 | BANK4C | VCCIO4C
BANK2A | GPIOT_P_00_PLLIN0 |  | RX_DATA_P0_I0 |  |  | GPIOT_PN_00 | T0 | V17 | BL | VCCIO33_BL
BANK2A | GPIOT_P_01_EXTFB |  | RX_DATA_P1_I0 |  |  | GPIOT_PN_01 | T0 | W18 | BR | VCCIO33_BR
BANK2A | GPIOT_P_02 |  | RX_CLK_N_I0 |  |  | GPIOT_PN_02 | T0 | P15 | TL | VCCIO33_TL
BANK2A | GPIOT_P_03 |  | RX_DATA_P2_I0 |  |  | GPIOT_PN_03 | T0 | N15 | TR | VCCIO33_TR
BANK2A | GPIOT_P_04 |  | RX_DATA_P3_I0 |  |  | GPIOT_PN_04 | T0 | Y18
BANK2A | GPIOT_P_05 |  | RX_DATA_P4_I0 | VREF2A |  | GPIOT_PN_05 | T0 | T16
BANK2A | GPIOT_P_06 |  | RX_DATA_P0_I1 |  |  | GPIOT_PN_06 | T0 | R16
BANK2A | GPIOT_P_07 |  | RX_DATA_P1_I1 |  |  | GPIOT_PN_07 | T0 | U17
BANK2A | GPIOT_P_08 |  | RX_CLK_P_I1 |  |  | GPIOT_PN_08 | T0 | W20
BANK2A | GPIOT_P_09 |  | RX_DATA_P2_I1 |  |  | GPIOT_PN_09 | T0 | V19
BANK2A | REF_RES_2A | [6 empty] | R15
BANK2B | GPIOT_N_11 |  | RX_DATA_N0_I2 |  |  | GPIOT_PN_11 | T0 | L16
BANK2B | GPIOT_N_12 |  | RX_DATA_N1_I2 |  |  | GPIOT_PN_12 | T0 | T19
BANK2B | GPIOT_N_13_CLK16_N |  | RX_CLK_N_I2 |  |  | GPIOT_PN_13 | T0 | N18
BANK2B | GPIOT_N_14_CLK17_N |  | RX_DATA_N2_I2 |  |  | GPIOT_PN_14 | T0 | L17
BANK2B | GPIOT_N_15_CLK18_N |  | RX_DATA_N3_I2 |  |  | GPIOT_PN_15 | T0 | P18
BANK2B | GPIOT_N_16_CLK19_N |  | RX_DATA_N4_I2 |  |  | GPIOT_PN_16 | T0 | R20
BANK2B | GPIOT_N_17_CLK20_N |  | RX_DATA_N0_I3 |  |  | GPIOT_PN_17 | T0, T1 | K16
BANK2B | GPIOT_N_18_CLK21_N |  | RX_DATA_N1_I3 |  |  | GPIOT_PN_18 | T1 | N19
BANK2B | GPIOT_N_19_CLK22_N |  | RX_CLK_N_I3 |  |  | GPIOT_PN_19 | T1 | L19
BANK2B | GPIOT_N_20_CLK23_N |  | RX_DATA_N2_I3 |  |  | GPIOT_PN_20 | T1 | M20
BANK2B | GPIOT_N_21 |  | RX_DATA_N3_I3 |  |  | GPIOT_PN_21 | T1 | K18
BANK2B | GPIOT_N_22 |  | RX_DATA_N4_I3 |  |  | GPIOT_PN_22 | T1 | K20
BANK2B | GPIOT_P_11_PLLIN0 |  | RX_DATA_P0_I2 |  |  | GPIOT_PN_11 | T0 | M16
BANK2B | GPIOT_P_12_EXTFB |  | RX_DATA_P1_I2 |  |  | GPIOT_PN_12 | T0 | U20
BANK2B | GPIOT_P_13_CLK16_P |  | RX_CLK_P_I2 |  |  | GPIOT_PN_13 | T0 | N17
BANK2B | GPIOT_P_14_CLK17_P |  | RX_DATA_P2_I2 |  |  | GPIOT_PN_14 | T0 | M17
BANK2B | GPIOT_P_15_CLK18_P |  | RX_DATA_P3_I2 |  |  | GPIOT_PN_15 | T0 | R18
BANK2B | GPIOT_P_16_CLK19_P |  | RX_DATA_P4_I2 | VREF2B |  | GPIOT_PN_16 | T0 | R19
BANK2B | GPIOT_P_17_CLK20_P |  | RX_DATA_P0_I3 |  |  | GPIOT_PN_17 | T0, T1 | K15
BANK2B | GPIOT_P_18_CLK21_P |  | RX_DATA_P1_I3 |  |  | GPIOT_PN_18 | T1 | P20
BANK2B | GPIOT_P_19_CLK22_P |  | RX_CLK_P_I3 |  |  | GPIOT_PN_19 | T1 | M19
BANK2B | GPIOT_P_20_CLK23_P |  | RX_DATA_P2_I3 |  |  | GPIOT_PN_20 | T1 | N20
BANK2B | GPIOT_P_21 |  | RX_DATA_P3_I3 |  |  | GPIOT_PN_21 | T1 | L18
BANK2B | GPIOT_P_22 |  | RX_DATA_P4_I3 |  |  | GPIOT_PN_22 | T1 | K19
BANK2B | REF_RES_2B | [6 empty] | L14
BANK2C | GPIOT_N_23 |  | RX_DATA_N0_I4 |  |  | GPIOT_PN_23 | T1 | J16
BANK2C | GPIOT_N_24 |  | RX_DATA_N1_I4 |  |  | GPIOT_PN_24 | T1 | J18
BANK2C | GPIOT_N_25 |  | RX_CLK_N_I4 |  |  | GPIOT_PN_25 | T1 | H20
BANK2C | GPIOT_N_26 |  | RX_DATA_N2_I4 |  |  | GPIOT_PN_26 | T1 | G20
BANK2C | GPIOT_N_27 |  | RX_DATA_N3_I4 |  |  | GPIOT_PN_27 | T1 | H18
BANK2C | GPIOT_N_28 |  | RX_DATA_N4_I4 |  |  | GPIOT_PN_28 | T1 | E20
BANK2C | GPIOT_N_29 |  | RX_DATA_N0_I5 |  |  | GPIOT_PN_29 | T1 | F19
BANK2C | GPIOT_N_30 |  | RX_DATA_N1_I5 |  |  | GPIOT_PN_30 | T1 | F18
BANK2C | GPIOT_N_31 |  | RX_CLK_N_I5 |  |  | GPIOT_PN_31 | T1 | D18
BANK2C | GPIOT_N_32 |  | RX_DATA_N2_I5 |  |  | GPIOT_PN_32 | T1 | C20
BANK2C | GPIOT_P_23_PLLIN0 |  | RX_DATA_P0_I4 |  |  | GPIOT_PN_23 | T1 | J15
BANK2C | GPIOT_P_24_EXTFB |  | RX_DATA_P1_I4 |  |  | GPIOT_PN_24 | T1 | J17
BANK2C | GPIOT_P_25 |  | RX_CLK_P_I4 |  |  | GPIOT_PN_25 | T1 | J20
BANK2C | GPIOT_P_26 |  | RX_DATA_P2_I4 |  |  | GPIOT_PN_26 | T1 | H19
BANK2C | GPIOT_P_27 |  | RX_DATA_P3_I4 |  |  | GPIOT_PN_27 | T1 | H17
BANK2C | GPIOT_P_28 |  | RX_DATA_P4_I4 | VREF2C |  | GPIOT_PN_28 | T1 | E19
BANK2C | GPIOT_P_29 |  | RX_DATA_P0_I5 |  |  | GPIOT_PN_29 | T1 | G19
BANK2C | GPIOT_P_30 |  | RX_DATA_P1_I5 |  |  | GPIOT_PN_30 | T1 | G17
BANK2C | GPIOT_P_31 |  | RX_CLK_P_I5 |  |  | GPIOT_PN_31 | T1 | E18
BANK2C | GPIOT_P_32 |  | RX_DATA_P2_I5 |  |  | GPIOT_PN_32 | T1 | D20
BANK2C | REF_RES_2C | [6 empty] | K14
BANK3A | GPIOR_N_36 |  | RX_CLK_N_I7 |  |  | GPIOR_PN_36 | R11, R12 | A16
BANK3A | GPIOR_N_37 |  | RX_DATA_N4_I7 |  |  | GPIOR_PN_37 | R12 | F13
BANK3A | GPIOR_N_38 |  | RX_DATA_N5_I7 |  |  | GPIOR_PN_38 | R12 | B17
BANK3A | GPIOR_N_39 |  | RX_DATA_N6_I7 |  |  | GPIOR_PN_39 | R12 | A18
BANK3A | GPIOR_N_40 |  | RX_DATA_N7_I7 |  |  | GPIOR_PN_40 | R13 | E14
BANK3A | GPIOR_N_41 |  | RX_DATA_N0_I6 |  |  | GPIOR_PN_41 | R13 | C15
BANK3A | GPIOR_N_42 |  | RX_DATA_N1_I6 |  |  | GPIOR_PN_42 | R13 | A19
BANK3A | GPIOR_N_43 |  | RX_CLK_N_I6 |  |  | GPIOR_PN_43 | R13, R14 | B20
BANK3A | GPIOR_N_44 |  | RX_DATA_N2_I6 |  |  | GPIOR_PN_44 | R14 | D16
BANK3A | GPIOR_N_45 |  | RX_DATA_N3_I6 |  |  | GPIOR_PN_45 | R14 | C18
BANK3A | GPIOR_P_36 |  | RX_CLK_P_I7 |  |  | GPIOR_PN_36 | R11, R12 | B16
BANK3A | GPIOR_P_37 |  | RX_DATA_P4_I7 |  |  | GPIOR_PN_37 | R12 | F12
BANK3A | GPIOR_P_38 |  | RX_DATA_P5_I7 |  |  | GPIOR_PN_38 | R12 | C17
BANK3A | GPIOR_P_39 |  | RX_DATA_P6_I7 |  |  | GPIOR_PN_39 | R12 | A17
BANK3A | GPIOR_P_40 |  | RX_DATA_P7_I7 |  |  | GPIOR_PN_40 | R13 | E13
BANK3A | GPIOR_P_41 |  | RX_DATA_P0_I6 | VREF3A |  | GPIOR_PN_41 | R13 | D15
BANK3A | GPIOR_P_42 |  | RX_DATA_P1_I6 |  |  | GPIOR_PN_42 | R13 | B19
BANK3A | GPIOR_P_43 |  | RX_CLK_P_I6 |  |  | GPIOR_PN_43 | R13, R14 | C19
BANK3A | GPIOR_P_44_EXTFB |  | RX_DATA_P2_I6 |  |  | GPIOR_PN_44 | R14 | E15
BANK3A | GPIOR_P_45_PLLIN0 |  | RX_DATA_P3_I6 |  |  | GPIOR_PN_45 | R14 | D17
BANK3A | REF_RES_3A | [6 empty] | G12
BANK3B | GPIOR_N_16 |  | RX_DATA_N0_I9 |  |  | GPIOR_PN_16 | R6 | A6
BANK3B | GPIOR_N_17 |  | RX_DATA_N1_I9 |  |  | GPIOR_PN_17 | R6 | C8
BANK3B | GPIOR_N_18 |  | RX_DATA_N2_I9 |  |  | GPIOR_PN_18 | R6 | A7
BANK3B | GPIOR_N_19 |  | RX_DATA_N3_I9 |  |  | GPIOR_PN_19 | R6 | B9
BANK3B | GPIOR_N_20_CLK15_N |  | RX_CLK_N_I9 |  |  | GPIOR_PN_20 | R6, R7 | B10
BANK3B | GPIOR_N_21_CLK14_N |  | RX_DATA_N4_I9 |  |  | GPIOR_PN_21 | R7 | D10
BANK3B | GPIOR_N_22_CLK13_N |  | RX_DATA_N5_I9 |  |  | GPIOR_PN_22 | R7 | A9
BANK3B | GPIOR_N_23_CLK12_N |  | RX_DATA_N6_I9 |  |  | GPIOR_PN_23 | R7, R8 | A11
BANK3B | GPIOR_N_24_CLK11_N |  | RX_DATA_N7_I9 |  |  | GPIOR_PN_24 | R8 | B12
BANK3B | GPIOR_N_25_CLK10_N |  | RX_DATA_N0_I8 |  |  | GPIOR_PN_25 | R8 | E11
BANK3B | GPIOR_N_26_CLK9_N |  | RX_DATA_N1_I8 |  |  | GPIOR_PN_26 | R8, R9 | D12
BANK3B | GPIOR_N_27_CLK8_N |  | RX_DATA_N2_I8 |  |  | GPIOR_PN_27 | R9 | A13
BANK3B | GPIOR_N_28 |  | RX_CLK_N_I8 |  |  | GPIOR_PN_28 | R9 | B14
BANK3B | GPIOR_N_30 |  | RX_DATA_N4_I8 |  |  | GPIOR_PN_30 | R10 | A14
BANK3B | GPIOR_N_31 |  | RX_DATA_N5_I8 |  |  | GPIOR_PN_31 | R10 | C13
BANK3B | GPIOR_P_16_PLLIN1 |  | RX_DATA_P0_I9 |  |  | GPIOR_PN_16 | R5 | B6
BANK3B | GPIOR_P_17 |  | RX_DATA_P1_I9 |  |  | GPIOR_PN_17 | R6 | C7
BANK3B | GPIOR_P_18 |  | RX_DATA_P2_I9 |  |  | GPIOR_PN_18 | R6 | B7
BANK3B | GPIOR_P_19 |  | RX_DATA_P3_I9 |  |  | GPIOR_PN_19 | R6 | C9
BANK3B | GPIOR_P_20_CLK15_P |  | RX_CLK_P_I9 |  |  | GPIOR_PN_20 | R6, R7 | C10
BANK3B | GPIOR_P_21_CLK14_P |  | RX_DATA_P4_I9 |  |  | GPIOR_PN_21 | R7 | E10
BANK3B | GPIOR_P_22_CLK13_P |  | RX_DATA_P5_I9 |  |  | GPIOR_PN_22 | R7 | A8
BANK3B | GPIOR_P_23_CLK12_P |  | RX_DATA_P6_I9 | VREF3B |  | GPIOR_PN_23 | R7, R8 | B11
BANK3B | GPIOR_P_24_CLK11_P |  | RX_DATA_P7_I9 |  |  | GPIOR_PN_24 | R8 | C12
BANK3B | GPIOR_P_25_CLK10_P |  | RX_DATA_P0_I8 |  |  | GPIOR_PN_25 | R8 | F11
BANK3B | GPIOR_P_26_CLK9_P |  | RX_DATA_P1_I8 |  |  | GPIOR_PN_26 | R8, R9 | D11
BANK3B | GPIOR_P_27_CLK8_P |  | RX_DATA_P2_I8 |  |  | GPIOR_PN_27 | R9 | A12
BANK3B | GPIOR_P_28 |  | RX_CLK_P_I8 |  |  | GPIOR_PN_28 | R9 | C14
BANK3B | GPIOR_P_30 |  | RX_DATA_P4_I8 |  |  | GPIOR_PN_30 | R10 | B15
BANK3B | GPIOR_P_31_PLLIN1 |  | RX_DATA_P5_I8 |  |  | GPIOR_PN_31 | R10 | D13
BANK3B | REF_RES_3B | [6 empty] | G11
BANK3C | GPIOR_N_00 |  | RX_DATA_N0_I11 |  |  | GPIOR_PN_00 | R1 | C3
BANK3C | GPIOR_N_01 |  | RX_DATA_N1_I11 |  |  | GPIOR_PN_01 | R1 | F8
BANK3C | GPIOR_N_02 |  | RX_DATA_N2_I11 |  |  | GPIOR_PN_02 | R1 | D5
BANK3C | GPIOR_N_03 |  | RX_DATA_N3_I11 |  |  | GPIOR_PN_03 | R1, R2 | A2
BANK3C | GPIOR_N_04 |  | RX_CLK_N_I11 |  |  | GPIOR_PN_04 | R2 | D7
BANK3C | GPIOR_N_05 |  | RX_DATA_N4_I11 |  |  | GPIOR_PN_05 | R2 | A4
BANK3C | GPIOR_N_06 |  | RX_DATA_N5_I11 |  |  | GPIOR_PN_06 | R2 | D8
BANK3C | GPIOR_N_07 |  | RX_DATA_N6_I11 |  |  | GPIOR_PN_07 | R3 | E9
BANK3C | GPIOR_N_08 |  | RX_DATA_N7_I11 |  |  | GPIOR_PN_08 | R3 | B4
BANK3C | GPIOR_N_09 |  |  |  |  | GPIOR_PN_09 | R5 | B5
BANK3C | GPIOR_P_00_PLLIN0 |  | RX_DATA_P0_I11 |  |  | GPIOR_PN_00 | R1 | D3
BANK3C | GPIOR_P_01_EXTFB |  | RX_DATA_P1_I11 |  |  | GPIOR_PN_01 | R1 | F7
BANK3C | GPIOR_P_02 |  | RX_DATA_P2_I11 |  |  | GPIOR_PN_02 | R1 | E6
BANK3C | GPIOR_P_03 |  | RX_DATA_P3_I11 |  |  | GPIOR_PN_03 | R1, R2 | B2
BANK3C | GPIOR_P_04 |  | RX_CLK_P_I11 |  |  | GPIOR_PN_04 | R2 | D6
BANK3C | GPIOR_P_05 |  | RX_DATA_P4_I11 |  |  | GPIOR_PN_05 | R2 | A3
BANK3C | GPIOR_P_06 |  | RX_DATA_P5_I11 |  |  | GPIOR_PN_06 | R2 | E8
BANK3C | GPIOR_P_07 |  | RX_DATA_P6_I11 | VREF3C |  | GPIOR_PN_07 | R3 | F9
BANK3C | GPIOR_P_08 |  | RX_DATA_P7_I11 |  |  | GPIOR_PN_08 | R3 | C4
BANK3C | GPIOR_P_09 |  |  |  |  | GPIOR_PN_09 | R3 | C5
BANK3C | REF_RES_3C | [6 empty] | G10
BANK4A | GPIOB_N_23_CDI12 | CDI12 | RX_DATA_N0_I13 |  |  | GPIOB_PN_23 | B1 | J6
BANK4A | GPIOB_N_24_CDI13 | CDI13 | RX_DATA_N1_I13 |  |  | GPIOB_PN_24 | B1 | K4
BANK4A | GPIOB_N_25_CDI14 | CDI14 | RX_CLK_N_I13 |  |  | GPIOB_PN_25 | B1 | K1
BANK4A | GPIOB_N_26_CDI17 | CDI17 | RX_DATA_N2_I13 |  |  | GPIOB_PN_26 | B1 | H3
BANK4A | GPIOB_N_27_CDI18 | CDI18 | RX_DATA_N3_I13 |  |  | GPIOB_PN_27 | B1 | J2
BANK4A | GPIOB_N_28_CDI20 | CDI20 | RX_DATA_N4_I13 |  |  | GPIOB_PN_28 | B1 | G2
BANK4A | GPIOB_N_29_CDI23 | CDI23 | RX_DATA_N0_I12 |  |  | GPIOB_PN_29 | B1 | F2
BANK4A | GPIOB_N_30_CDI24 | CDI24 | RX_DATA_N1_I12 |  |  | GPIOB_PN_30 | B1 | H5
BANK4A | GPIOB_N_31_CDI26 | CDI26 | RX_CLK_N_I12 |  |  | GPIOB_PN_31 | B1 | F3
BANK4A | GPIOB_N_32_CDI29 | CDI29 | RX_DATA_N2_I12 |  |  | GPIOB_PN_32 | B1 | E1
BANK4A | GPIOB_N_33_CDI30 | CDI30 | RX_DATA_N3_I12 |  |  | GPIOB_PN_33 | B1 | D2
BANK4A | GPIOB_N_34 |  | RX_DATA_N4_I12 |  |  | GPIOB_PN_34 | B1 | B1
BANK4A | GPIOB_P_23_PLLIN0 |  | RX_DATA_P0_I13 |  |  | GPIOB_PN_23 | B1 | J5
BANK4A | GPIOB_P_24_EXTFB |  | RX_DATA_P1_I13 |  |  | GPIOB_PN_24 | B1 | K3
BANK4A | GPIOB_P_25_CDI15 | CDI15 | RX_CLK_P_I13 |  |  | GPIOB_PN_25 | B1 | L1
BANK4A | GPIOB_P_26_CDI16 | CDI16 | RX_DATA_P2_I13 |  |  | GPIOB_PN_26 | B1 | J3
BANK4A | GPIOB_P_27_CDI19 | CDI19 | RX_DATA_P3_I13 |  |  | GPIOB_PN_27 | B1 | J1
BANK4A | GPIOB_P_28_CDI21 | CDI21 | RX_DATA_P4_I13 | VREF4A |  | GPIOB_PN_28 | B1 | H2
BANK4A | GPIOB_P_29_CDI22 | CDI22 | RX_DATA_P0_I12 |  |  | GPIOB_PN_29 | B1 | G1
BANK4A | GPIOB_P_30_CDI25 | CDI25 | RX_DATA_P1_I12 |  |  | GPIOB_PN_30 | B1 | H4
BANK4A | GPIOB_P_31_CDI27 | CDI27 | RX_CLK_P_I12 |  |  | GPIOB_PN_31 | B1 | G4
BANK4A | GPIOB_P_32_CDI28 | CDI28 | RX_DATA_P2_I12 |  |  | GPIOB_PN_32 | B1 | F1
BANK4A | GPIOB_P_33_CDI31 | CDI31 | RX_DATA_P3_I12 |  |  | GPIOB_PN_33 | B1 | D1
BANK4A | GPIOB_P_34 |  | RX_DATA_P4_I12 |  |  | GPIOB_PN_34 | B1 | C2
BANK4A | REF_RES_4A | [6 empty] | J7
BANK4B | GPIOB_N_11 |  | RX_DATA_N0_I15 |  |  | GPIOB_PN_11 | B0 | R3
BANK4B | GPIOB_N_12_SSU_N | SSU_N | RX_DATA_N1_I15 |  |  | GPIOB_PN_12 | B0 | L6
BANK4B | GPIOB_N_13_CBSEL1_CLK0_N | CBSEL1 | RX_CLK_N_I15 |  |  | GPIOB_PN_13 | B0 | U2
BANK4B | GPIOB_N_14_TEST_N_CLK1_N | TEST_N | RX_DATA_P2_I15 |  |  | GPIOB_PN_14 | B0 | M4
BANK4B | GPIOB_N_15_CLK2_N |  | RX_DATA_N3_I15 |  |  | GPIOB_PN_15 | B0 | T2
BANK4B | GPIOB_N_16_CLK3_N |  | RX_DATA_N4_I15 |  |  | GPIOB_PN_16 | B0 | N3
BANK4B | GPIOB_N_17_CLK4_N |  | RX_DATA_N0_I14 |  |  | GPIOB_PN_17 | B0, B1 | R1
BANK4B | GPIOB_N_18_CLK5_N |  | RX_DATA_N1_I14 |  |  | GPIOB_PN_18 | B1 | L4
BANK4B | GPIOB_N_19_CDI4_CLK6_N | CDI4 | RX_CLK_N_I14 |  |  | GPIOB_PN_19 | B1 | K6
BANK4B | GPIOB_N_20_CDI7_CLK7_N | CDI7 | RX_DATA_N2_I14 |  |  | GPIOB_PN_20 | B1 | M2
BANK4B | GPIOB_N_21_CDI8 | CDI8 | RX_DATA_N3_I14 |  |  | GPIOB_PN_21 | B1 | P2
BANK4B | GPIOB_N_22_CDI10 | CDI10 | RX_DATA_N4_I14 |  |  | GPIOB_PN_22 | B1 | L2
BANK4B | GPIOB_P_11_PLLIN0 |  | RX_DATA_P0_I15 |  |  | GPIOB_PN_11 | B0 | T3
BANK4B | GPIOB_P_12_EXTFB |  | RX_DATA_P1_I15 |  |  | GPIOB_PN_12 | B0 | M5
BANK4B | GPIOB_P_13_CBSEL0_CLK0_P | CBSEL0 | RX_CLK_P_I15 |  |  | GPIOB_PN_13 | B0 | V2
BANK4B | GPIOB_P_14_NSTATUS_CLK1_P | NSTATUS | RX_DATA_N2_I15 |  |  | GPIOB_PN_14 | B0 | N4
BANK4B | GPIOB_P_15_CLK2_P |  | RX_DATA_P3_I15 |  |  | GPIOB_PN_15 | B0 | U1
BANK4B | GPIOB_P_16_EXTSPICLK_CLK3_P | EXT_CONFIG_CLK | RX_DATA_P4_I15 | VREF4B |  | GPIOB_PN_16 | B0 | P3
BANK4B | GPIOB_P_17_CLK4_P |  | RX_DATA_P0_I14 |  |  | GPIOB_PN_17 | B0, B1 | T1
BANK4B | GPIOB_P_18_CLK5_P |  | RX_DATA_P1_I14 |  |  | GPIOB_PN_18 | B1 | L3
BANK4B | GPIOB_P_19_CDI5_CLK6_P | CDI5 | RX_CLK_P_I14 |  |  | GPIOB_PN_19 | B1 | K5
BANK4B | GPIOB_P_20_CDI6_CLK7_P | CDI6 | RX_DATA_P2_I14 |  |  | GPIOB_PN_20 | B1 | N2
BANK4B | GPIOB_P_21_CDI9 | CDI9 | RX_DATA_P3_I14 |  |  | GPIOB_PN_21 | B1 | P1
BANK4B | GPIOB_P_22_CDI11 | CDI11 | RX_DATA_P4_I14 |  |  | GPIOB_PN_22 | B1 | M1
BANK4B | REF_RES_4B | [6 empty] | K7
BANK4C | CDONE | CDONE | [5 empty] | T6
BANK4C | CRESET_N | CRESET_N | [5 empty] | R6
BANK4C | GPIOB_N_00 |  | RX_DATA_N0_I17 |  |  | GPIOB_PN_00 | B0 | Y5
BANK4C | GPIOB_N_01_CCK | CCK | RX_DATA_N1_I17 |  |  | GPIOB_PN_01 | B0 | Y3
BANK4C | GPIOB_N_02_CSO | CSO | RX_CLK_N_I17 |  |  | GPIOB_PN_02 | B0 | V5
BANK4C | GPIOB_N_03 |  | RX_DATA_N2_I17 |  |  | GPIOB_PN_03 | B0 | U5
BANK4C | GPIOB_N_06 |  | RX_DATA_N1_I16 |  |  | GPIOB_PN_06 | B0 | V3
BANK4C | GPIOB_N_07 |  | RX_CLK_N_I16 |  |  | GPIOB_PN_07 | B0 | R5
BANK4C | GPIOB_N_08 |  | RX_DATA_N2_I16 |  |  | GPIOB_PN_08 | B0 | N5
BANK4C | GPIOB_N_09_CDI1 | CDI1 | RX_DATA_N3_I16 |  |  | GPIOB_PN_09 | B0 | W2
BANK4C | GPIOB_N_10_CDI2 | CDI2 | RX_DATA_N4_I16 |  |  | GPIOB_PN_10 | B0 | T4
BANK4C | GPIOB_P_00_PLLIN0 |  | RX_DATA_P0_I17 |  |  | GPIOB_PN_00 | B0 | Y4
BANK4C | GPIOB_P_01_EXTFB |  | RX_DATA_P1_I17 |  |  | GPIOB_PN_01 | B0 | Y2
BANK4C | GPIOB_P_02_CSI | CSI | RX_CLK_P_I17 |  |  | GPIOB_PN_02 | B0 | W5
BANK4C | GPIOB_P_03 |  | RX_DATA_P2_I17 |  |  | GPIOB_PN_03 | B0 | V4
BANK4C | GPIOB_P_06 |  | RX_DATA_P1_I16 |  |  | GPIOB_PN_06 | B0 | W3
BANK4C | GPIOB_P_07 |  | RX_CLK_P_I16 |  |  | GPIOB_PN_07 | B0 | R4
BANK4C | GPIOB_P_08_SSL_N | SSL_N | RX_DATA_P2_I16 | VREF4C |  | GPIOB_PN_08 | B0 | P5
BANK4C | GPIOB_P_09_CDI0 | CDI0 | RX_DATA_P3_I16 |  |  | GPIOB_PN_09 | B0 | W1
BANK4C | GPIOB_P_10_CDI3 | CDI3 | RX_DATA_P4_I16 |  |  | GPIOB_PN_10 | B0 | U4
BANK4C | REF_RES_4C | [6 empty] | M6
BL | GPIOL_00_PLLIN1 | [5 empty] | L0 | P10
BL | GPIOL_01 | [5 empty] | L0 | R10
BL | GPIOL_02 | [5 empty] | L0 | P9
BL | GPIOL_03_CLK24 | [5 empty] | L0 | R9
BL | GPIOL_04_CLK25 | [5 empty] | L0 | U10
BL | GPIOL_05_CLK26 | [5 empty] | L0 | T9
BL | GPIOL_06_CLK27 | [5 empty] | L0 | T7
BL | GPIOL_07 | [5 empty] | L0 | U6
BL | GPIOL_08 | [5 empty] | L0 | R8
BL | GPIOL_09 | [5 empty] | L0 | V6
BL | GPIOL_10_PLLIN1 | [5 empty] | L0 | Y7
BL | GPIOL_11 | [5 empty] | L0 | W6
BL | GPIOL_12 | [5 empty] | L0 | T8
BL | GPIOL_13 | [5 empty] | L0 | W7
BL | GPIOL_14 | [5 empty] | L0 | U9
BL | GPIOL_15 | [5 empty] | L0 | V11
BL | GPIOL_16 | [5 empty] | L0 | V10
BL | GPIOL_17 | [5 empty] | L0 | V9
BL | GPIOL_18 | [5 empty] | L0 | U8
BL | GPIOL_19 | [5 empty] | L0 | W10
BL | GPIOL_20_PLLIN1 | [5 empty] | L0 | V8
BL | GPIOL_21 | [5 empty] | L0 | Y10
BL | GPIOL_22 | [5 empty] | L0 | Y9
BL | GPIOL_23 | [5 empty] | L0 | W8
BL | GPIOL_24 | [5 empty] | L0 | V7
BL | GPIOL_25 | [5 empty] | L0 | Y8
BL | TCK | TCK | [5 empty] | M7
BL | TDI | TDI | [5 empty] | N7
BL | TDO | TDO | [5 empty] | P6
BL | TMS | TMS | [5 empty] | N6
BR | GPIOR_65 | [5 empty] | R0 | F6
BR | GPIOR_66 | [5 empty] | R0 | G5
BR | GPIOR_67 | [5 empty] | R0 | F4
BR | GPIOR_68 | [5 empty] | R0 | E4
BR | GPIOR_69 | [5 empty] | R0 | E3
BR | GPIOR_70 | [5 empty] | R0 | G6
BR | GPIOR_71 | [5 empty] | R0 | G7
BR | GPIOR_72 | [5 empty] | R0 | H7
BR | GPIOR_73 | [5 empty] | R0 | E5
TL | GPIOL_26_PLLIN1 | [5 empty] | L15 | P12
TL | GPIOL_27_CLK28 | [5 empty] | L15 | P11
TL | GPIOL_28_CLK29 | [5 empty] | L15 | R11
TL | GPIOL_29_CLK30 | [5 empty] | L15 | R13
TL | GPIOL_30_CLK31 | [5 empty] | L15 | T15
TL | GPIOL_31 | [5 empty] | L15 | T13
TL | GPIOL_32_PLLIN1 | [5 empty] | L15 | R14
TL | GPIOL_33 | [5 empty] | L15 | W16
TL | GPIOL_34 | [5 empty] | L15 | P14
TL | GPIOL_35 | [5 empty] | L15 | U16
TL | GPIOL_36_PLLIN1 | [5 empty] | L15 | Y16
TL | GPIOL_37 | [5 empty] | L15 | U15
TL | GPIOL_38 | [5 empty] | L15 | V16
TL | GPIOL_39 | [5 empty] | L15 | T14
TL | GPIOL_40 | [5 empty] | L15 | Y15
TL | GPIOL_41 | [5 empty] | L15 | V15
TL | GPIOL_42 | [5 empty] | L15 | U11
TL | GPIOL_43 | [5 empty] | L15 | Y14
TL | GPIOL_44 | [5 empty] | L15 | W11
TL | GPIOL_45 | [5 empty] | L15 | T11
TL | GPIOL_46 | [5 empty] | L15 | T12
TL | GPIOL_47 | [5 empty] | L15 | Y11
TL | GPIOL_48 | [5 empty] | L15 | U12
TL | GPIOL_49 | [5 empty] | L15 | U13
TL | GPIOL_50 | [5 empty] | L15 | V13
TL | GPIOL_51 | [5 empty] | L15 | W12
TL | GPIOL_52 | [5 empty] | L15 | W13
TL | GPIOL_53 | [5 empty] | L15 | Y13
TL | GPIOL_54 | [5 empty] | L15 | V14
TL | GPIOL_55 | [5 empty] | L15 | W14
TR | GPIOR_56 | [5 empty] | R14 | H14
TR | GPIOR_57 | [5 empty] | R14 | G14
TR | GPIOR_58 | [5 empty] | R14 | E16
TR | GPIOR_59 | [5 empty] | R15 | H15
TR | GPIOR_60 | [5 empty] | R15 | F16
TR | GPIOR_61 | [5 empty] | R15 | G15
TR | GPIOR_62 | [5 empty] | R15 | F17
TR | GPIOR_63 | [5 empty] | R15 | G16
TR | GPIOR_64 | [5 empty] | R15 | F14
| GND | [6 empty] | A1
| GND | [6 empty] | A10
| GND | [6 empty] | A15
| GND | [6 empty] | A20
| GND | [6 empty] | A5
| GND | [6 empty] | B18
| GND | [6 empty] | B3
| GND | [6 empty] | B8
| GND | [6 empty] | C1
| GND | [6 empty] | C16
| GND | [6 empty] | C6
| GND | [6 empty] | D19
| GND | [6 empty] | D4
| GND | [6 empty] | E12
| GND | [6 empty] | E2
| GND | [6 empty] | F20
| GND | [6 empty] | H1
| GND | [6 empty] | H11
| GND | [6 empty] | H13
| GND | [6 empty] | H6
| GND | [6 empty] | H9
| GND | [6 empty] | J10
| GND | [6 empty] | J12
| GND | [6 empty] | J19
| GND | [6 empty] | J8
| GND | [6 empty] | K11
| GND | [6 empty] | K13
| GND | [6 empty] | K9
| GND | [6 empty] | L10
| GND | [6 empty] | L12
| GND | [6 empty] | L20
| GND | [6 empty] | L8
| GND | [6 empty] | M11
| GND | [6 empty] | M13
| GND | [6 empty] | M9
| GND | [6 empty] | N1
| GND | [6 empty] | N10
| GND | [6 empty] | N12
| GND | [6 empty] | N8
| GND | [6 empty] | P13
| GND | [6 empty] | P19
| GND | [6 empty] | R2
| GND | [6 empty] | T20
| GND | [6 empty] | U18
| GND | [6 empty] | V1
| GND | [6 empty] | V12
| GND | [6 empty] | W19
| GND | [6 empty] | W4
| GND | [6 empty] | W9
| GND | [6 empty] | Y1
| GND | [6 empty] | Y17
| GND | [6 empty] | Y20
| VCC | [6 empty] | H10
| VCC | [6 empty] | H12
| VCC | [6 empty] | H8
| VCC | [6 empty] | J11
| VCC | [6 empty] | J13
| VCC | [6 empty] | J9
| VCC | [6 empty] | K10
| VCC | [6 empty] | K12
| VCC | [6 empty] | K8
| VCC | [6 empty] | L11
| VCC | [6 empty] | L13
| VCC | [6 empty] | L9
| VCC | [6 empty] | M10
| VCC | [6 empty] | M12
| VCC | [6 empty] | M8
| VCC | [6 empty] | N11
| VCC | [6 empty] | N13
| VCC | [6 empty] | N9
| VCC | [6 empty] | P7
| VCCA_BL | [6 empty] | P8
| VCCA_BR | [6 empty] | G9
| VCCA_TL | [6 empty] | N14
| VCCA_TR | [6 empty] | G13
| VCCAUX | [6 empty] | G8
| VCCAUX | [6 empty] | J14
| VCCAUX | [6 empty] | L7
| VCCAUX | [6 empty] | M14
| VCCIO2A | [6 empty] | N16
| VCCIO2A | [6 empty] | R17
| VCCIO2B | [6 empty] | K17
| VCCIO2B | [6 empty] | L15
| VCCIO2B | [6 empty] | M18
| VCCIO2C | [6 empty] | G18
| VCCIO2C | [6 empty] | H16
| VCCIO33_BL | [6 empty] | T10
| VCCIO33_BL | [6 empty] | U7
| VCCIO33_BL | [6 empty] | Y6
| VCCIO33_BR | [6 empty] | F5
| VCCIO33_TL | [6 empty] | R12
| VCCIO33_TL | [6 empty] | U14
| VCCIO33_TL | [6 empty] | W15
| VCCIO33_TL | [6 empty] | Y12
| VCCIO33_TR | [6 empty] | F15
| VCCIO3A | [6 empty] | D14
| VCCIO3A | [6 empty] | E17
| VCCIO3B | [6 empty] | B13
| VCCIO3B | [6 empty] | C11
| VCCIO3B | [6 empty] | D9
| VCCIO3C | [6 empty] | E7
| VCCIO3C | [6 empty] | F10
| VCCIO4A | [6 empty] | G3
| VCCIO4A | [6 empty] | J4
| VCCIO4A | [6 empty] | K2
| VCCIO4B | [6 empty] | L5
| VCCIO4B | [6 empty] | M3
| VCCIO4B | [6 empty] | P4
| VCCIO4C | [6 empty] | T5
| VCCIO4C | [6 empty] | U3
| VQPS | [6 empty] | R7
Preliminary
Preliminary
Preliminary
Preliminary
Preliminary
Preliminary

## J484
© 2024
Bank Number | Pin Names | Configuration Functions | Emulated MIPI RX Function | VREF Function for HSTL/SSTL | Hard Block PLL REFCLK | LVDS and MIPI Pairs | Clock Region | FBGA484
BL | MIPI0_TXDP4 |  |  |  |  | MIPI_TX0 |  | N2 | Bank Number | Powered by:
BL | MIPI0_TXDP3 |  |  |  |  | MIPI_TX0 |  | N3 | BANK2A | VCCIO2A_2B_2C
BL | MIPI0_TXDP2 |  |  |  |  | MIPI_TX0 |  | L1 | BANK2B | VCCIO2A_2B_2C
BL | MIPI0_TXDP1 |  |  |  |  | MIPI_TX0 |  | P6 | BANK2C | VCCIO2A_2B_2C
BL | MIPI0_TXDP0 |  |  |  |  | MIPI_TX0 |  | M3 | BANK3A | VCCIO3A
BL | MIPI0_TXDN4 |  |  |  |  | MIPI_TX0 |  | N1 | BANK3B | VCCIO3B_3C
BL | MIPI0_TXDN3 |  |  |  |  | MIPI_TX0 |  | P3 | BANK4A | VCCIO4A
BL | MIPI0_TXDN2 |  |  |  |  | MIPI_TX0 |  | M1 | BANK4B | VCCIO4B
BL | MIPI0_TXDN1 |  |  |  |  | MIPI_TX0 |  | P5 | BANK4C | VCCIO4C
BL | MIPI0_TXDN0 |  |  |  |  | MIPI_TX0 |  | M2 | BL | VCCIO33_BL
BL | MIPI0_RXDP4 |  |  |  |  | MIPI_RX0 |  | M4 | BR | VCCIO33_BR
BL | MIPI0_RXDP3 |  |  |  |  | MIPI_RX0 |  | K2 | TL | VCCIO33_TL
BL | MIPI0_RXDP2 |  |  |  |  | MIPI_RX0 |  | K3 | TR | VCCIO33_TR
BL | MIPI0_RXDP1 |  |  |  |  | MIPI_RX0 |  | L5 | DDR
BL | MIPI0_RXDP0 |  |  |  |  | MIPI_RX0 |  | M6
BL | MIPI0_RXDN4 |  |  |  |  | MIPI_RX0 |  | N4
BL | MIPI0_RXDN3 |  |  |  |  | MIPI_RX0 |  | K1
BL | MIPI0_RXDN2 |  |  |  |  | MIPI_RX0 |  | L3
BL | MIPI0_RXDN1 |  |  |  |  | MIPI_RX0 |  | M5
BL | MIPI0_RXDN0 |  |  |  |  | MIPI_RX0 |  | N6
BL | MIPI1_TXDN4 |  |  |  |  | MIPI_TX1 |  | R5
BL | MIPI1_TXDN3 |  |  |  |  | MIPI_TX1 |  | R3
BL | MIPI1_TXDN2 |  |  |  |  | MIPI_TX1 |  | T4
BL | MIPI1_TXDN1 |  |  |  |  | MIPI_TX1 |  | T7
BL | MIPI1_TXDN0 |  |  |  |  | MIPI_TX1 |  | R1
BL | MIPI1_TXDP4 |  |  |  |  | MIPI_TX1 |  | R6
BL | MIPI1_TXDP3 |  |  |  |  | MIPI_TX1 |  | R2
BL | MIPI1_TXDP2 |  |  |  |  | MIPI_TX1 |  | R4
BL | MIPI1_TXDP1 |  |  |  |  | MIPI_TX1 |  | T6
BL | MIPI1_TXDP0 |  |  |  |  | MIPI_TX1 |  | P1
BL | MIPI1_RXDN4 |  |  |  |  | MIPI_RX1 |  | T3
BL | MIPI1_RXDN3 |  |  |  |  | MIPI_RX1 |  | T1
BL | MIPI1_RXDN2 |  |  |  |  | MIPI_RX1 |  | U6
BL | MIPI1_RXDN1 |  |  |  |  | MIPI_RX1 |  | U4
BL | MIPI1_RXDN0 |  |  |  |  | MIPI_RX1 |  | V1
BL | MIPI1_RXDP4 |  |  |  |  | MIPI_RX1 |  | T2
BL | MIPI1_RXDP3 |  |  |  |  | MIPI_RX1 |  | U1
BL | MIPI1_RXDP2 |  |  |  |  | MIPI_RX1 |  | U5
BL | MIPI1_RXDP1 |  |  |  |  | MIPI_RX1 |  | U3
BL | MIPI1_RXDP0 |  |  |  |  | MIPI_RX1 |  | V2
BL | GPIOL_07 |  |  |  | MIPI1_PLL_REFCLK |  | L0 | H4
BL | GPIOL_06_CLK27 |  |  |  | MIPI0_PLL_REFCLK |  | L0 | K7
BL | GPIOL_05_CLK26 | [5 empty] | L0 | J6
BL | GPIOL_04_CLK25 | [5 empty] | L0 | H5
BL | GPIOL_03_CLK24 | [5 empty] | L0 | H6
BL | TDO | [6 empty] | N7
BL | TMS | [6 empty] | L6
BL | TCK | [6 empty] | K5
BL | TDI | [6 empty] | K6
BL | GPIOL_00_PLLIN1 | [5 empty] | L0 | J7
DDR | DDR_DQ[30] | [6 empty] | W3
DDR | DDR_DQ[31] | [6 empty] | W4
DDR | DDR_DQ[28] | [6 empty] | W5
DDR | DDR_DM[3] | [6 empty] | Y1
DDR | DDR_DQ[29] | [6 empty] | W6
DDR | DDR_DQS_N[3] | [6 empty] | Y2
DDR | DDR_DQS[3] | [6 empty] | Y3
DDR | DDR_DQ[26] | [6 empty] | AA1
DDR | DDR_DQ[25] | [6 empty] | AA3
DDR | DDR_DQ[27] | [6 empty] | V8
DDR | DDR_DQ[23] | [6 empty] | W7
DDR | DDR_DQ[24] | [6 empty] | Y4
DDR | DDR_DQ[20] | [6 empty] | AB2
DDR | DDR_DQ[21] | [6 empty] | V9
DDR | DDR_DQ[22] | [6 empty] | Y6
DDR | DDR_DQS_N[2] | [6 empty] | Y5
DDR | DDR_DM[2] | [6 empty] | AB4
DDR | DDR_DQ[19] | [6 empty] | AB3
DDR | DDR_DQS[2] | [6 empty] | AA5
DDR | DDR_DQ[17] | [6 empty] | Y7
DDR | DDR_DQ[18] | [6 empty] | AB5
DDR | DDR_DQ[16] | [6 empty] | AB6
DDR | DDR_A[3] | [6 empty] | Y8
DDR | DDR_A[4] | [6 empty] | AB7
DDR | DDR_A[5] | [6 empty] | Y9
DDR | DDR_A[2] | [6 empty] | AB8
DDR | DDR_A[0] | [6 empty] | Y10
DDR | DDR_A[1] | [6 empty] | AB10
DDR | DDR_CAL | [6 empty] | AB14
DDR | DDR_CK | [6 empty] | AB13
DDR | DDR_CK_N | [6 empty] | AA13
DDR | DDR_CKE[0] | [6 empty] | AB15
DDR | DDR_RST_N | [6 empty] | AB16
DDR | DDR_CS_N[0] | [6 empty] | Y13
DDR | DDR_CKE[1] | [6 empty] | AB17
DDR | DDR_CS_N[1] | [6 empty] | Y15
DDR | DDR_CS_N[2] | [6 empty] | Y14
DDR | DDR_CS_N[3] | [6 empty] | Y16
DDR | DDR_DQ[14] | [6 empty] | AA17
DDR | DDR_DQ[15] | [6 empty] | AB18
DDR | DDR_DQ[12] | [6 empty] | AB19
DDR | DDR_DM[1] | [6 empty] | AA19
DDR | DDR_DQ[13] | [6 empty] | W14
DDR | DDR_DQS[1] | [6 empty] | AB21
DDR | DDR_DQS_N[1] | [6 empty] | AB20
DDR | DDR_DQ[10] | [6 empty] | W16
DDR | DDR_DQ[11] | [6 empty] | Y18
DDR | DDR_DQ[9] | [6 empty] | Y17
DDR | DDR_DQ[6] | [6 empty] | AA21
DDR | DDR_DQ[8] | [6 empty] | V14
DDR | DDR_DQ[4] | [6 empty] | W17
DDR | DDR_DQ[5] | [6 empty] | V15
DDR | DDR_DQ[7] | [6 empty] | Y19
DDR | DDR_DQS_N[0] | [6 empty] | Y21
DDR | DDR_DM[0] | [6 empty] | Y20
DDR | DDR_DQ[3] | [6 empty] | W18
DDR | DDR_DQS[0] | [6 empty] | Y22
DDR | DDR_DQ[2] | [6 empty] | W19
DDR | DDR_DQ[1] | [6 empty] | W21
DDR | DDR_DQ[0] | [6 empty] | W20
TL | GPIOL_26_PLLIN1 |  |  |  | DDR_PLL_REFCLK |  | L15 | L16
TL | GPIOL_27_CLK28 |  |  |  | MIPI2_PLL_REFCLK |  | L15 | H17
TL | GPIOL_28_CLK29 |  |  |  | MIPI3_PLL_REFCLK |  | L15 | J16
TL | GPIOL_29_CLK30 | [5 empty] | L15 | J18
TL | GPIOL_30_CLK31 | [5 empty] | L15 | K16
TL | GPIOL_32_PLLIN1 |  |  |  | DDR_PLL_REFCLK |  | L15 | K17
TL | GPIOL_36_PLLIN1 |  |  |  | DDR_PLL_REFCLK |  | L15 | K18
TL | MIPI2_TXDP4 |  |  |  |  | MIPI_TX2 |  | P18
TL | MIPI2_TXDP3 |  |  |  |  | MIPI_TX2 |  | N19
TL | MIPI2_TXDP2 |  |  |  |  | MIPI_TX2 |  | M20
TL | MIPI2_TXDP1 |  |  |  |  | MIPI_TX2 |  | K22
TL | MIPI2_TXDP0 |  |  |  |  | MIPI_TX2 |  | K20
TL | MIPI2_TXDN4 |  |  |  |  | MIPI_TX2 |  | P19
TL | MIPI2_TXDN3 |  |  |  |  | MIPI_TX2 |  | N20
TL | MIPI2_TXDN2 |  |  |  |  | MIPI_TX2 |  | M21
TL | MIPI2_TXDN1 |  |  |  |  | MIPI_TX2 |  | L22
TL | MIPI2_TXDN0 |  |  |  |  | MIPI_TX2 |  | K21
TL | MIPI2_RXDP4 |  |  |  |  | MIPI_RX2 |  | P16
TL | MIPI2_RXDP3 |  |  |  |  | MIPI_RX2 |  | N17
TL | MIPI2_RXDP2 |  |  |  |  | MIPI_RX2 |  | L19
TL | MIPI2_RXDP1 |  |  |  |  | MIPI_RX2 |  | L18
TL | MIPI2_RXDP0 |  |  |  |  | MIPI_RX2 |  | M16
TL | MIPI2_RXDN4 |  |  |  |  | MIPI_RX2 |  | P17
TL | MIPI2_RXDN3 |  |  |  |  | MIPI_RX2 |  | N18
TL | MIPI2_RXDN2 |  |  |  |  | MIPI_RX2 |  | L20
TL | MIPI2_RXDN1 |  |  |  |  | MIPI_RX2 |  | M18
TL | MIPI2_RXDN0 |  |  |  |  | MIPI_RX2 |  | M17
TL | MIPI3_TXDN4 |  |  |  |  | MIPI_TX3 |  | R19
TL | MIPI3_TXDN3 |  |  |  |  | MIPI_TX3 |  | M22
TL | MIPI3_TXDN2 |  |  |  |  | MIPI_TX3 |  | P21
TL | MIPI3_TXDN1 |  |  |  |  | MIPI_TX3 |  | T20
TL | MIPI3_TXDN0 |  |  |  |  | MIPI_TX3 |  | T17
TL | MIPI3_TXDP4 |  |  |  |  | MIPI_TX3 |  | R18
TL | MIPI3_TXDP3 |  |  |  |  | MIPI_TX3 |  | N22
TL | MIPI3_TXDP2 |  |  |  |  | MIPI_TX3 |  | N21
TL | MIPI3_TXDP1 |  |  |  |  | MIPI_TX3 |  | R20
TL | MIPI3_TXDP0 |  |  |  |  | MIPI_TX3 |  | T18
TL | MIPI3_RXDN4 |  |  |  |  | MIPI_RX3 |  | R21
TL | MIPI3_RXDN3 |  |  |  |  | MIPI_RX3 |  | T21
TL | MIPI3_RXDN2 |  |  |  |  | MIPI_RX3 |  | U19
TL | MIPI3_RXDN1 |  |  |  |  | MIPI_RX3 |  | U18
TL | MIPI3_RXDN0 |  |  |  |  | MIPI_RX3 |  | U22
TL | MIPI3_RXDP4 |  |  |  |  | MIPI_RX3 |  | R22
TL | MIPI3_RXDP3 |  |  |  |  | MIPI_RX3 |  | T22
TL | MIPI3_RXDP2 |  |  |  |  | MIPI_RX3 |  | U20
TL | MIPI3_RXDP1 |  |  |  |  | MIPI_RX3 |  | U17
TL | MIPI3_RXDP0 |  |  |  |  | MIPI_RX3 |  | V22
BANK2A | REF_RES_2A | [6 empty] | K19
BANK2B | REF_RES_2B | [6 empty] | J20
BANK2B | GPIOT_N_11 |  | RX_DATA_N0_I2 |  |  | GPIOT_PN_11 | T0 | J21
BANK2B | GPIOT_P_11_PLLIN0 |  | RX_DATA_P0_I2 |  | DDR_PLL_REFCLK | GPIOT_PN_11 | T0 | J22
BANK2B | GPIOT_P_12_EXTFB |  | RX_DATA_P1_I2 |  |  | GPIOT_PN_12 | T0 | G22
BANK2B | GPIOT_N_12 |  | RX_DATA_N1_I2 |  |  | GPIOT_PN_12 | T0 | H22
BANK2B | GPIOT_P_13_CLK16_P |  | RX_CLK_P_I2 |  |  | GPIOT_PN_13 | T0 | H19
BANK2B | GPIOT_N_13_CLK16_N |  | RX_CLK_N_I2 |  |  | GPIOT_PN_13 | T0 | J19
BANK2B | GPIOT_P_14_CLK17_P |  | RX_DATA_P2_I2 |  |  | GPIOT_PN_14 | T0 | G21
BANK2B | GPIOT_N_14_CLK17_N |  | RX_DATA_N2_I2 |  |  | GPIOT_PN_14 | T0 | F21
BANK2B | GPIOT_N_15_CLK18_N |  | RX_DATA_N3_I2 |  |  | GPIOT_PN_15 | T0 | H20
BANK2B | GPIOT_P_15_CLK18_P |  | RX_DATA_P3_I2 |  |  | GPIOT_PN_15 | T0 | G20
BANK2B | GPIOT_P_16_CLK19_P |  | RX_DATA_P4_I2 | VREF2B |  | GPIOT_PN_16 | T0 | F19
BANK2B | GPIOT_N_16_CLK19_N |  | RX_DATA_N4_I2 |  |  | GPIOT_PN_16 | T0 | G19
BANK2B | GPIOT_P_17_CLK20_P |  | RX_DATA_P0_I3 |  |  | GPIOT_PN_17 | T0, T1 | H18
BANK2B | GPIOT_N_17_CLK20_N |  | RX_DATA_N0_I3 |  |  | GPIOT_PN_17 | T0, T1 | G18
BANK2B | GPIOT_N_18_CLK21_N |  | RX_DATA_N1_I3 |  |  | GPIOT_PN_18 | T1 | E22
BANK2B | GPIOT_P_18_CLK21_P |  | RX_DATA_P1_I3 |  |  | GPIOT_PN_18 | T1 | D22
BANK2B | GPIOT_P_19_CLK22_P |  | RX_CLK_P_I3 |  |  | GPIOT_PN_19 | T1 | E20
BANK2B | GPIOT_N_19_CLK22_N |  | RX_CLK_N_I3 |  |  | GPIOT_PN_19 | T1 | E21
BANK2B | GPIOT_P_20_CLK23_P |  | RX_DATA_P2_I3 |  |  | GPIOT_PN_20 | T1 | C22
BANK2B | GPIOT_N_20_CLK23_N |  | RX_DATA_N2_I3 |  |  | GPIOT_PN_20 | T1 | C21
BANK2C | REF_RES_2C | [6 empty] | E19
TR | GPIOR_56 | [5 empty] | R14 | H16
TR | GPIOR_61 | [5 empty] | R15 | G15
TR | GPIOR_63 | [5 empty] | R15 | F15
TR | GPIOR_58 | [5 empty] | R14 | H15
TR | GPIOR_59 | [5 empty] | R15 | G17
TR | GPIOR_62 | [5 empty] | R15 | F16
TR | GPIOR_60 | [5 empty] | R15 | F17
BANK3A | REF_RES_3A | [6 empty] | E17
BANK3A | GPIOR_N_45 |  | RX_DATA_N3_I6 |  |  | GPIOR_PN_45 | R14 | D20
BANK3A | GPIOR_P_45_PLLIN0 |  | RX_DATA_P3_I6 |  |  | GPIOR_PN_45 | R14 | C20
BANK3A | GPIOR_N_44 |  | RX_DATA_N2_I6 |  |  | GPIOR_PN_44 | R14 | B22
BANK3A | GPIOR_P_44_EXTFB |  | RX_DATA_P2_I6 |  |  | GPIOR_PN_44 | R14 | B21
BANK3A | GPIOR_N_43 |  | RX_CLK_N_I6 |  |  | GPIOR_PN_43 | R13, R14 | E18
BANK3A | GPIOR_P_43 |  | RX_CLK_P_I6 |  |  | GPIOR_PN_43 | R13, R14 | D18
BANK3A | GPIOR_P_42 |  | RX_DATA_P1_I6 |  |  | GPIOR_PN_42 | R13 | A21
BANK3A | GPIOR_N_42 |  | RX_DATA_N1_I6 |  |  | GPIOR_PN_42 | R13 | A20
BANK3A | GPIOR_N_41 |  | RX_DATA_N0_I6 |  |  | GPIOR_PN_41 | R13 | C19
BANK3A | GPIOR_P_41 |  | RX_DATA_P0_I6 | VREF3A |  | GPIOR_PN_41 | R13 | B19
BANK3B | REF_RES_3B | [6 empty] | H12
BANK3B | GPIOR_N_31 |  | RX_DATA_N5_I8 |  |  | GPIOR_PN_31 | R10 | A19
BANK3B | GPIOR_P_31_PLLIN1 |  | RX_DATA_P5_I8 |  |  | GPIOR_PN_31 | R10 | A18
BANK3B | GPIOR_P_28 |  | RX_CLK_P_I8 |  |  | GPIOR_PN_28 | R9 | E16
BANK3B | GPIOR_N_28 |  | RX_CLK_N_I8 |  |  | GPIOR_PN_28 | R9 | E15
BANK3B | GPIOR_N_27_CLK8_N |  | RX_DATA_N2_I8 |  |  | GPIOR_PN_27 | R9 | C18
BANK3B | GPIOR_P_27_CLK8_P |  | RX_DATA_P2_I8 |  |  | GPIOR_PN_27 | R9 | C17
BANK3B | GPIOR_N_26_CLK9_N |  | RX_DATA_N1_I8 |  |  | GPIOR_PN_26 | R8, R9 | B17
BANK3B | GPIOR_P_26_CLK9_P |  | RX_DATA_P1_I8 |  |  | GPIOR_PN_26 | R8, R9 | A17
BANK3B | GPIOR_N_25_CLK10_N |  | RX_DATA_N0_I8 |  |  | GPIOR_PN_25 | R8 | G13
BANK3B | GPIOR_P_25_CLK10_P |  | RX_DATA_P0_I8 |  |  | GPIOR_PN_25 | R8 | F13
BANK3B | GPIOR_P_24_CLK11_P |  | RX_DATA_P7_I9 |  |  | GPIOR_PN_24 | R8 | D16
BANK3B | GPIOR_N_24_CLK11_N |  | RX_DATA_N7_I9 |  |  | GPIOR_PN_24 | R8 | C16
BANK3B | GPIOR_N_23_CLK12_N |  | RX_DATA_N6_I9 |  |  | GPIOR_PN_23 | R7, R8 | A16
BANK3B | GPIOR_P_23_CLK12_P |  | RX_DATA_P6_I9 | VREF3B |  | GPIOR_PN_23 | R7, R8 | A15
BANK3B | GPIOR_N_22_CLK13_N |  | RX_DATA_N5_I9 |  |  | GPIOR_PN_22 | R7 | G12
BANK3B | GPIOR_P_22_CLK13_P |  | RX_DATA_P5_I9 |  |  | GPIOR_PN_22 | R7 | G11
BANK3B | GPIOR_N_21_CLK14_N |  | RX_DATA_N4_I9 |  |  | GPIOR_PN_21 | R7 | E14
BANK3B | GPIOR_P_21_CLK14_P |  | RX_DATA_P4_I9 |  |  | GPIOR_PN_21 | R7 | E13
BANK3B | GPIOR_P_20_CLK15_P |  | RX_CLK_P_I9 |  |  | GPIOR_PN_20 | R6, R7 | C15
BANK3B | GPIOR_N_20_CLK15_N |  | RX_CLK_N_I9 |  |  | GPIOR_PN_20 | R6, R7 | B15
BANK3B | GPIOR_N_19 |  | RX_DATA_N3_I9 |  |  | GPIOR_PN_19 | R6 | D14
BANK3B | GPIOR_P_19 |  | RX_DATA_P3_I9 |  |  | GPIOR_PN_19 | R6 | C14
BANK3B | GPIOR_N_18 |  | RX_DATA_N2_I9 |  |  | GPIOR_PN_18 | R6 | C13
BANK3B | GPIOR_P_18 |  | RX_DATA_P2_I9 |  |  | GPIOR_PN_18 | R6 | B13
BANK3B | GPIOR_N_17 |  | RX_DATA_N1_I9 |  |  | GPIOR_PN_17 | R6 | E12
BANK3B | GPIOR_P_17 |  | RX_DATA_P1_I9 |  |  | GPIOR_PN_17 | R6 | E11
BANK3B | GPIOR_P_16_PLLIN1 |  | RX_DATA_P0_I9 |  |  | GPIOR_PN_16 | R5 | A14
BANK3B | GPIOR_N_16 |  | RX_DATA_N0_I9 |  |  | GPIOR_PN_16 | R5 | A13
BR | GPIOR_65 | [5 empty] | R0 | G9
BR | GPIOR_70 | [5 empty] | R0 | G7
BR | GPIOR_69 | [5 empty] | R0 | H7
BR | GPIOR_68 | [5 empty] | R0 | F8
BR | GPIOR_71 | [5 empty] | R0 | H8
BR | GPIOR_67 | [5 empty] | R0 | G10
BR | GPIOR_66 | [5 empty] | R0 | F7
BANK4A | REF_RES_4A | [6 empty] | F11
BANK4A | GPIOB_P_34 |  | RX_DATA_P4_I12 |  |  | GPIOB_PN_34 | B1 | D12
BANK4A | GPIOB_N_34 |  | RX_DATA_N4_I12 |  |  | GPIOB_PN_34 | B1 | C12
BANK4A | GPIOB_P_33_CDI31 | CDI31 | RX_DATA_P3_I12 |  |  | GPIOB_PN_33 | B1 | F10
BANK4A | GPIOB_N_33_CDI30 | CDI30 | RX_DATA_N3_I12 |  |  | GPIOB_PN_33 | B1 | E10
BANK4A | GPIOB_N_32_CDI29 | CDI29 | RX_DATA_N2_I12 |  |  | GPIOB_PN_32 | B1 | A12
BANK4A | GPIOB_P_32_CDI28 | CDI28 | RX_DATA_P2_I12 |  |  | GPIOB_PN_32 | B1 | A11
BANK4A | GPIOB_P_31_CDI27 | CDI27 | RX_CLK_P_I12 |  |  | GPIOB_PN_31 | B1 | D10
BANK4A | GPIOB_N_31_CDI26 | CDI26 | RX_CLK_N_I12 |  |  | GPIOB_PN_31 | B1 | C10
BANK4A | GPIOB_P_30_CDI25 | CDI25 | RX_DATA_P1_I12 |  |  | GPIOB_PN_30 | B1 | E9
BANK4A | GPIOB_N_30_CDI24 | CDI24 | RX_DATA_N1_I12 |  |  | GPIOB_PN_30 | B1 | E8
BANK4A | GPIOB_N_29_CDI23 | CDI23 | RX_DATA_N0_I12 |  |  | GPIOB_PN_29 | B1 | C11
BANK4A | GPIOB_P_29_CDI22 | CDI22 | RX_DATA_P0_I12 |  |  | GPIOB_PN_29 | B1 | B11
BANK4A | GPIOB_P_28_CDI21 | CDI21 | RX_DATA_P4_I13 | VREF4A |  | GPIOB_PN_28 | B1 | A10
BANK4A | GPIOB_N_28_CDI20 | CDI20 | RX_DATA_N4_I13 |  |  | GPIOB_PN_28 | B1 | A9
BANK4A | GPIOB_P_27_CDI19 | CDI19 | RX_DATA_P3_I13 |  |  | GPIOB_PN_27 | B1 | D8
BANK4A | GPIOB_N_27_CDI18 | CDI18 | RX_DATA_N3_I13 |  |  | GPIOB_PN_27 | B1 | C8
BANK4A | GPIOB_N_26_CDI17 | CDI17 | RX_DATA_N2_I13 |  |  | GPIOB_PN_26 | B1 | C9
BANK4A | GPIOB_P_26_CDI16 | CDI16 | RX_DATA_P2_I13 |  |  | GPIOB_PN_26 | B1 | B9
BANK4A | GPIOB_P_25_CDI15 | CDI15 | RX_CLK_P_I13 |  |  | GPIOB_PN_25 | B1 | A8
BANK4A | GPIOB_N_25_CDI14 | CDI14 | RX_CLK_N_I13 |  |  | GPIOB_PN_25 | B1 | A7
BANK4A | GPIOB_P_24_EXTFB |  | RX_DATA_P1_I13 |  |  | GPIOB_PN_24 | B1 | E7
BANK4A | GPIOB_N_24_CDI13 | CDI13 | RX_DATA_N1_I13 |  |  | GPIOB_PN_24 | B1 | E6
BANK4A | GPIOB_N_23_CDI12 | CDI12 | RX_DATA_N0_I13 |  |  | GPIOB_PN_23 | B1 | C7
BANK4A | GPIOB_P_23_PLLIN0 |  | RX_DATA_P0_I13 |  |  | GPIOB_PN_23 | B1 | B7
BANK4B | GPIOB_P_22_CDI11 | CDI11 | RX_DATA_P4_I14 |  |  | GPIOB_PN_22 | B1 | D6
BANK4B | GPIOB_N_22_CDI10 | CDI10 | RX_DATA_N4_I14 |  |  | GPIOB_PN_22 | B1 | C6
BANK4B | GPIOB_P_21_CDI9 | CDI9 | RX_DATA_P3_I14 |  |  | GPIOB_PN_21 | B1 | A6
BANK4B | GPIOB_N_21_CDI8 | CDI8 | RX_DATA_N3_I14 |  |  | GPIOB_PN_21 | B1 | A5
BANK4B | GPIOB_N_20_CDI7_CLK7_N | CDI7 | RX_DATA_N2_I14 |  |  | GPIOB_PN_20 | B1 | C5
BANK4B | GPIOB_P_20_CDI6_CLK7_P | CDI6 | RX_DATA_P2_I14 |  |  | GPIOB_PN_20 | B1 | B5
BANK4B | GPIOB_P_19_CDI5_CLK6_P | CDI5 | RX_CLK_P_I14 |  |  | GPIOB_PN_19 | B1 | E5
BANK4B | GPIOB_N_19_CDI4_CLK6_N | CDI4 | RX_CLK_N_I14 |  |  | GPIOB_PN_19 | B1 | F5
BANK4B | GPIOB_P_18_CLK5_P |  | RX_DATA_P1_I14 |  |  | GPIOB_PN_18 | B1 | G6
BANK4B | GPIOB_N_18_CLK5_N |  | RX_DATA_N1_I14 |  |  | GPIOB_PN_18 | B1 | G5
BANK4B | GPIOB_N_17_CLK4_N |  | RX_DATA_N0_I14 |  |  | GPIOB_PN_17 | B0, B1 | C4
BANK4B | GPIOB_P_17_CLK4_P |  | RX_DATA_P0_I14 |  |  | GPIOB_PN_17 | B0, B1 | D4
BANK4B | GPIOB_P_16_EXTSPICLK_CLK3_P | EXT_CONFIG_CLK | RX_DATA_P4_I15 | VREF4B |  | GPIOB_PN_16 | B0 | A4
BANK4B | GPIOB_N_16_CLK3_N |  | RX_DATA_N4_I15 |  |  | GPIOB_PN_16 | B0 | A3
BANK4B | GPIOB_P_15_CLK2_P |  | RX_DATA_P3_I15 |  |  | GPIOB_PN_15 | B0 | C3
BANK4B | GPIOB_N_15_CLK2_N |  | RX_DATA_N3_I15 |  |  | GPIOB_PN_15 | B0 | B3
BANK4B | GPIOB_N_14_TEST_N_CLK1_N | TEST_N | RX_DATA_P2_I15 |  |  | GPIOB_PN_14 | B0 | E4
BANK4B | GPIOB_P_14_NSTATUS_CLK1_P | NSTATUS | RX_DATA_N2_I15 |  |  | GPIOB_PN_14 | B0 | E3
BANK4B | GPIOB_P_13_CBSEL0_CLK0_P | CBSEL0 | RX_CLK_P_I15 |  |  | GPIOB_PN_13 | B0 | C2
BANK4B | GPIOB_N_13_CBSEL1_CLK0_N | CBSEL1 | RX_CLK_N_I15 |  |  | GPIOB_PN_13 | B0 | D2
BANK4B | GPIOB_P_12_EXTFB |  | RX_DATA_P1_I15 |  |  | GPIOB_PN_12 | B0 | B2
BANK4B | GPIOB_N_12_SSU_N | SSU_N | RX_DATA_N1_I15 |  |  | GPIOB_PN_12 | B0 | A2
BANK4B | GPIOB_N_11 |  | RX_DATA_N0_I15 |  |  | GPIOB_PN_11 | B0 | B1
BANK4B | GPIOB_P_11_PLLIN0 |  | RX_DATA_P0_I15 |  |  | GPIOB_PN_11 | B0 | C1
BANK4B | REF_RES_4B | [6 empty] | G4
BANK4C | GPIOB_P_10_CDI3 | CDI3 |  |  |  | GPIOB_PN_10 | B0 | G3
BANK4C | GPIOB_N_10_CDI2 | CDI2 |  |  |  | GPIOB_PN_10 | B0 | F3
BANK4C | GPIOB_N_09_CDI1 | CDI1 |  |  |  | GPIOB_PN_09 | B0 | H2
BANK4C | GPIOB_P_09_CDI0 | CDI0 |  |  |  | GPIOB_PN_09 | B0 | G2
BANK4C | GPIOB_P_08_SSL_N | SSL_N |  | VREF4C |  |  | B0 | E2
BANK4C | GPIOB_P_02_CSI | CSI | RX_CLK_P_I17 |  |  | GPIOB_PN_02 | B0 | F1
BANK4C | GPIOB_N_02_CSO | CSO | RX_CLK_N_I17 |  |  | GPIOB_PN_02 | B0 | E1
BANK4C | GPIOB_P_01_EXTFB |  | RX_DATA_P1_I17 |  |  | GPIOB_PN_01 | B0 | J3
BANK4C | GPIOB_N_01_CCK | CCK | RX_DATA_N1_I17 |  |  | GPIOB_PN_01 | B0 | J2
BANK4C | GPIOB_P_00_PLLIN0 | [5 empty] | B0 | G1
BANK4C | CRESET_N | CRESET_N | [5 empty] | K4
BANK4C | CDONE | CDONE | [5 empty] | M7
BANK4C | REF_RES_4C | [6 empty] | J1
| VCC | [6 empty] | H11
| VCC | [6 empty] | H13
| VCC | [6 empty] | J8
| VCC | [6 empty] | J10
| VCC | [6 empty] | J12
| VCC | [6 empty] | J14
| VCC | [6 empty] | K9
| VCC | [6 empty] | K11
| VCC | [6 empty] | K13
| VCC | [6 empty] | K15
| VCC | [6 empty] | L8
| VCC | [6 empty] | L10
| VCC | [6 empty] | L12
| VCC | [6 empty] | L14
| VCC | [6 empty] | M9
| VCC | [6 empty] | M11
| VCC | [6 empty] | M13
| VCC | [6 empty] | M15
| VCC | [6 empty] | R8
| VCC | [6 empty] | R15
| VCC | [6 empty] | R16
| VCC | [6 empty] | T8
| VCC | [6 empty] | T16
| VCC | [6 empty] | U7
| VCC | [6 empty] | U8
| VCC | [6 empty] | U16
| VCC18A_MIPI0_1_RX | [6 empty] | N5
| VCC18A_MIPI0_1_RX | [6 empty] | T5
| VCC18A_MIPI0_1_TX | [6 empty] | P4
| VCC18A_MIPI0_1_TX | [6 empty] | R7
| VCC18A_MIPI2_3_RX | [6 empty] | N16
| VCC18A_MIPI2_3_RX | [6 empty] | T19
| VCC18A_MIPI2_3_TX | [6 empty] | P20
| VCC18A_MIPI2_3_TX | [6 empty] | R17
| VCCA_BL | [6 empty] | P7
| VCCA_BR | [6 empty] | H10
| VCCA_TL | [6 empty] | P15
| VCCA_TR | [6 empty] | G14
| VCCAUX | [6 empty] | H9
| VCCAUX | [6 empty] | H14
| VCCAUX | [6 empty] | N8
| VCCAUX | [6 empty] | N15
| VCCIO2A_2B_2C | [6 empty] | D21
| VCCIO2A_2B_2C | [6 empty] | H21
| VCCIO3B_3C | [6 empty] | D13
| VCCIO3B_3C | [6 empty] | D15
| VCCIO3B_3C | [6 empty] | D17
| VCCIO33_BL | [6 empty] | J5
| VCCIO33_BR | [6 empty] | G8
| VCCIO33_TL | [6 empty] | J17
| VCCIO33_TR | [6 empty] | G16
| VCCIO3A | [6 empty] | D19
| VCCIO4A | [6 empty] | D7
| VCCIO4A | [6 empty] | D9
| VCCIO4A | [6 empty] | D11
| VCCIO4B | [6 empty] | B4
| VCCIO4B | [6 empty] | D1
| VCCIO4B | [6 empty] | F4
| VCCIO4C | [6 empty] | H1
| VDD_PHY | [6 empty] | N9
| VDD_PHY | [6 empty] | N10
| VDD_PHY | [6 empty] | N12
| VDD_PHY | [6 empty] | N14
| VDD_PHY | [6 empty] | P9
| VDD_PHY | [6 empty] | P10
| VDD_PHY | [6 empty] | P11
| VDD_PHY | [6 empty] | P12
| VDD_PHY | [6 empty] | P13
| VDD_PHY | [6 empty] | R11
| VDD_PHY | [6 empty] | R13
| VDD_PHY | [6 empty] | T10
| VDD_PHY | [6 empty] | T13
| VDD_PHY | [6 empty] | P14
| VDD_PHY | [6 empty] | R10
| VDDPLL_MCB_TOP_PHY | [6 empty] | T11
| VDDQ_CK_PHY | [6 empty] | T12
| VDDQ_PHY | [6 empty] | AA7
| VDDQ_PHY | [6 empty] | AA11
| VDDQ_PHY | [6 empty] | AA15
| VDDQ_PHY | [6 empty] | T9
| VDDQ_PHY | [6 empty] | T14
| VDDQ_PHY | [6 empty] | U9
| VDDQ_PHY | [6 empty] | U15
| VDDQ_PHY | [6 empty] | V4
| VDDQ_PHY | [6 empty] | V6
| VDDQ_PHY | [6 empty] | V20
| VDDQ_PHY | [6 empty] | W2
| VDDQ_PHY | [6 empty] | W8
| VDDQ_PHY | [6 empty] | W22
| VDDQ_PHY | [6 empty] | V16
| VDDQ_PHY | [6 empty] | V18
| VDDQX_PHY | [6 empty] | U11
| VDDQX_PHY | [6 empty] | U13
| VDDQX_PHY | [6 empty] | V10
| VDDQX_PHY | [6 empty] | V13
| VDDQX_PHY | [6 empty] | W10
| VDDQX_PHY | [6 empty] | W12
| VDDQX_PHY | [6 empty] | V11
| VDDQX_PHY | [6 empty] | V12
| VQPS | [6 empty] | J4
| GND | [6 empty] | A1
| GND | [6 empty] | A22
| GND | [6 empty] | AA2
| GND | [6 empty] | AA4
| GND | [6 empty] | AA6
| GND | [6 empty] | AA8
| GND | [6 empty] | AA10
| GND | [6 empty] | AA12
| GND | [6 empty] | AA14
| GND | [6 empty] | AA16
| GND | [6 empty] | AA18
| GND | [6 empty] | AA20
| GND | [6 empty] | AA22
| GND | [6 empty] | AB1
| GND | [6 empty] | AB22
| GND | [6 empty] | B6
| GND | [6 empty] | B8
| GND | [6 empty] | B10
| GND | [6 empty] | B12
| GND | [6 empty] | B14
| GND | [6 empty] | B16
| GND | [6 empty] | B18
| GND | [6 empty] | B20
| GND | [6 empty] | D3
| GND | [6 empty] | D5
| GND | [6 empty] | F2
| GND | [6 empty] | F6
| GND | [6 empty] | F9
| GND | [6 empty] | F12
| GND | [6 empty] | F14
| GND | [6 empty] | F18
| GND | [6 empty] | F20
| GND | [6 empty] | F22
| GND | [6 empty] | H3
| GND | [6 empty] | J9
| GND | [6 empty] | J11
| GND | [6 empty] | J13
| GND | [6 empty] | J15
| GND | [6 empty] | K8
| GND | [6 empty] | K10
| GND | [6 empty] | K12
| GND | [6 empty] | K14
| GND | [6 empty] | L2
| GND | [6 empty] | L4
| GND | [6 empty] | L7
| GND | [6 empty] | L9
| GND | [6 empty] | L11
| GND | [6 empty] | L13
| GND | [6 empty] | L15
| GND | [6 empty] | L17
| GND | [6 empty] | L21
| GND | [6 empty] | M8
| GND | [6 empty] | M10
| GND | [6 empty] | M12
| GND | [6 empty] | M14
| GND | [6 empty] | M19
| GND | [6 empty] | P2
| GND | [6 empty] | P8
| GND | [6 empty] | P22
| GND | [6 empty] | R9
| GND | [6 empty] | R12
| GND | [6 empty] | R14
| GND | [6 empty] | T15
| GND | [6 empty] | U2
| GND | [6 empty] | U10
| GND | [6 empty] | U12
| GND | [6 empty] | U14
| GND | [6 empty] | U21
| GND | [6 empty] | V3
| GND | [6 empty] | V5
| GND | [6 empty] | V7
| GND | [6 empty] | V17
| GND | [6 empty] | V19
| GND | [6 empty] | V21
| GND | [6 empty] | W1
| GND | [6 empty] | W9
| GND | [6 empty] | W11
| GND | [6 empty] | W13
| GND | [6 empty] | W15
| GND | [6 empty] | N11
| GND | [6 empty] | N13
| NC | [6 empty] | AA9
| NC | [6 empty] | AB9
| NC | [6 empty] | AB11
| NC | [6 empty] | AB12
| NC | [6 empty] | Y11
| NC | [6 empty] | Y12
Preliminary
Preliminary
Preliminary
Preliminary
Preliminary
Preliminary
Preliminary

## Revision History
Revision History
Date | Version | Package | Remarks
2024-10-21 | 0.1 | J361 | Initial preliminary release.
|  | G400 | Initial preliminary release.
|  | J484 | Initial preliminary release.