## N484
© 2024
Bank Number | Pin Names | Configuration Functions | Emulated MIPI RX Function | VREF Function for HSTL/SSTL | Hard Block PLL REFCLK | LVDS and MIPI Pairs | Clock Region | FBGA484
DDR0 | DDR0_DQ[30] | [6 empty] | W19 | Bank Number | Powered by:
DDR0 | DDR0_DQ[31] | [6 empty] | W20 | BANK2A | VCCIO2A_2B_2C
DDR0 | DDR0_DQ[28] | [6 empty] | W22 | BANK2B | VCCIO2A_2B_2C
DDR0 | DDR0_DM[3] | [6 empty] | Y20 | BANK2C | VCCIO2A_2B_2C
DDR0 | DDR0_DQ[29] | [6 empty] | W21 | BANK2D | VCCIO2D
DDR0 | DDR0_DQS_N[3] | [6 empty] | AA22 | BANK2E | VCCIO2E
DDR0 | DDR0_DQS[3] | [6 empty] | AA21 | BANK4A | VCCIO4A_4B
DDR0 | DDR0_DQ[26] | [6 empty] | AA20 | BANK4B | VCCIO4A_4B
DDR0 | DDR0_DQ[25] | [6 empty] | AB21 | BANK4C | VCCIO4C
DDR0 | DDR0_DQ[27] | [6 empty] | AA19 | BANK4D | VCCIO4D
DDR0 | DDR0_DQ[23] | [6 empty] | W16 | BR0 | VCCIO33_BR0
DDR0 | DDR0_DQ[24] | [6 empty] | AB19 | BR3 | VCCIO33_BR3_BR4
DDR0 | DDR0_DQ[20] | [6 empty] | V18 | BR4 | VCCIO33_BR3_BR4
DDR0 | DDR0_DQ[21] | [6 empty] | V17 | TR
DDR0 | DDR0_DQ[22] | [6 empty] | V16 | TR1 | VCCIO33_TR1
DDR0 | DDR0_DQS_N[2] | [6 empty] | AA18 | DDR0
DDR0 | DDR0_DM[2] | [6 empty] | W18 | SERDES2
DDR0 | DDR0_DQ[19] | [6 empty] | AB17 | SERDES3
DDR0 | DDR0_DQS[2] | [6 empty] | Y18
DDR0 | DDR0_DQ[17] | [6 empty] | Y16
DDR0 | DDR0_DQ[18] | [6 empty] | AA17
DDR0 | DDR0_DQ[16] | [6 empty] | AA16
DDR0 | DDR0_A[3] | [6 empty] | Y14
DDR0 | DDR0_A[4] | [6 empty] | W14
DDR0 | DDR0_A[5] | [6 empty] | W13
DDR0 | DDR0_A[2] | [6 empty] | AA14
DDR0 | DDR0_A[0] | [6 empty] | AB15
DDR0 | DDR0_A[1] | [6 empty] | AA15
DDR0 | DDR0_CAL | [6 empty] | Y9
DDR0 | DDR0_CK | [6 empty] | AB13
DDR0 | DDR0_CK_N | [6 empty] | AA13
DDR0 | DDR0_CKE[0] | [6 empty] | AB11
DDR0 | DDR0_RST_N | [6 empty] | AA12
DDR0 | DDR0_CS_N[0] | [6 empty] | AB9
DDR0 | DDR0_CKE[1] | [6 empty] | AA10
DDR0 | DDR0_CS_N[1] | [6 empty] | AA9
DDR0 | DDR0_CS_N[2] | [6 empty] | AA8
DDR0 | DDR0_CS_N[3] | [6 empty] | AA7
DDR0 | DDR0_DQ[14] | [6 empty] | AA6
DDR0 | DDR0_DQ[15] | [6 empty] | AB7
DDR0 | DDR0_DQ[12] | [6 empty] | AA5
DDR0 | DDR0_DM[1] | [6 empty] | AA3
DDR0 | DDR0_DQ[13] | [6 empty] | AB5
DDR0 | DDR0_DQS[1] | [6 empty] | Y4
DDR0 | DDR0_DQS_N[1] | [6 empty] | AA4
DDR0 | DDR0_DQ[10] | [6 empty] | W5
DDR0 | DDR0_DQ[11] | [6 empty] | W4
DDR0 | DDR0_DQ[9] | [6 empty] | V5
DDR0 | DDR0_DQ[6] | [6 empty] | AB2
DDR0 | DDR0_DQ[8] | [6 empty] | U4
DDR0 | DDR0_DQ[4] | [6 empty] | Y2
DDR0 | DDR0_DQ[5] | [6 empty] | AA1
DDR0 | DDR0_DQ[7] | [6 empty] | AA2
DDR0 | DDR0_DQS_N[0] | [6 empty] | W1
DDR0 | DDR0_DM[0] | [6 empty] | W3
DDR0 | DDR0_DQ[3] | [6 empty] | V3
DDR0 | DDR0_DQS[0] | [6 empty] | W2
DDR0 | DDR0_DQ[2] | [6 empty] | U1
DDR0 | DDR0_DQ[1] | [6 empty] | U2
DDR0 | DDR0_DQ[0] | [6 empty] | U3
BANK2A | REF_RES_2A | [6 empty] | P16
BANK2B | GPIOT_N_14 | [5 empty] | T0 | T16
BANK2C | GPIOT_P_29 |  | RX_DATA_P1_I4 | VREF2C |  | GPIOT_PN_29 | T0 | T17
BANK2C | GPIOT_N_29 |  | RX_DATA_N1_I4 |  |  | GPIOT_PN_29 | T0 | R16
BANK2C | GPIOT_P_32 |  | RX_CLK_P_I4 |  |  | GPIOT_PN_32 | T0 | N17
BANK2C | GPIOT_N_32 |  | RX_CLK_N_I4 |  |  | GPIOT_PN_32 | T0 | N16
BANK2C | GPIOT_P_33_CLK16_P |  | RX_DATA_P4_I4 |  |  | GPIOT_PN_33 | T0 | T19
BANK2C | GPIOT_N_33_CLK16_N |  | RX_DATA_N4_I4 |  |  | GPIOT_PN_33 | T0 | R18
BANK2C | GPIOT_P_34_CLK17_P |  | RX_DATA_P5_I4 |  |  | GPIOT_PN_34 | T0 | R17
BANK2C | GPIOT_N_34_CLK17_N |  | RX_DATA_N5_I4 |  |  | GPIOT_PN_34 | T0 | P18
BANK2D | GPIOT_P_37_CLK20_P |  | RX_DATA_P0_I5 |  |  | GPIOT_PN_37 | T0,T1 | U22
BANK2D | GPIOT_N_37_CLK20_N |  | RX_DATA_N0_I5 |  |  | GPIOT_PN_37 | T0,T1 | T22
BANK2D | GPIOT_P_38_CLK21_P |  | RX_DATA_P1_I5 |  |  | GPIOT_PN_38 | T1 | U20
BANK2D | GPIOT_N_38_CLK21_N |  | RX_DATA_N1_I5 |  |  | GPIOT_PN_38 | T1 | T21
BANK2D | GPIOT_P_39_CLK22_P |  | RX_CLK_P_I5 |  |  | GPIOT_PN_39 | T1 | T20
BANK2D | GPIOT_N_39_CLK22_N |  | RX_CLK_N_I5 |  |  | GPIOT_PN_39 | T1 | R19
BANK2D | GPIOT_P_40_CLK23_P |  | RX_DATA_P2_I5 |  |  | GPIOT_PN_40 | T1 | R21
BANK2D | GPIOT_N_40_CLK23_N |  | RX_DATA_N2_I5 |  |  | GPIOT_PN_40 | T1 | R22
BANK2D | GPIOT_P_41 |  | RX_DATA_P3_I5 |  |  | GPIOT_PN_41 | T1 | P20
BANK2D | GPIOT_N_41 |  | RX_DATA_N3_I5 |  |  | GPIOT_PN_41 | T1 | P21
BANK2D | GPIOT_P_43 |  |  | VREF2D |  | GPIOT_PN_43 | T1 | P19
BANK2D | GPIOT_N_43 |  |  |  |  | GPIOT_PN_43 | T1 | N18
BANK2D | GPIOT_P_49_EXTFB |  |  |  |  | GPIOT_PN_49 | T1 | M18
BANK2D | GPIOT_N_49 |  |  |  |  | GPIOT_PN_49 | T1 | M19
BANK2D | GPIOT_P_50_PLLIN0 |  |  |  |  | GPIOT_PN_50 | T1 | M17
BANK2D | GPIOT_N_50 |  |  |  |  | GPIOT_PN_50 | T1 | L17
BANK2E | GPIOT_P_57 |  |  | VREF2E |  | GPIOT_PN_57 | T1 | K16
BANK2E | GPIOT_N_57 |  |  |  |  | GPIOT_PN_57 | T1 | K17
BANK2E | GPIOT_P_59_PLLIN0 |  |  |  |  | GPIOT_PN_59 | T1 | J17
BANK2E | GPIOT_N_59 |  |  |  |  | GPIOT_PN_59 | T1 | K18
BANK2E | GPIOT_P_62_PLLIN0 |  |  |  |  | GPIOT_PN_62 | T1 | L19
BANK2E | GPIOT_N_62 |  |  |  |  | GPIOT_PN_62 | T1 | L20
BANK2E | GPIOT_P_64_CLK15_P |  |  |  |  | GPIOT_PN_64 | T1 | J19
BANK2E | GPIOT_N_64_CLK15_N |  |  |  |  | GPIOT_PN_64 | T1 | K19
BANK2E | REF_RES_2E | [6 empty] | L16
TR | MIPI2_TXDP4 | [6 empty] | B21
TR | MIPI2_TXDP3 | [6 empty] | C22
TR | MIPI2_TXDP2 | [6 empty] | D21
TR | MIPI2_TXDP1 | [6 empty] | E22
TR | MIPI2_TXDP0 | [6 empty] | F22
TR | MIPI2_TXDN4 | [6 empty] | A21
TR | MIPI2_TXDN3 | [6 empty] | B22
TR | MIPI2_TXDN2 | [6 empty] | C21
TR | MIPI2_TXDN1 | [6 empty] | E21
TR | MIPI2_TXDN0 | [6 empty] | F21
TR | MIPI2_RXDP4 | [6 empty] | G20
TR | MIPI2_RXDP3 | [6 empty] | H22
TR | MIPI2_RXDP2 | [6 empty] | H21
TR | MIPI2_RXDP1 | [6 empty] | J21
TR | MIPI2_RXDP0 | [6 empty] | K22
TR | MIPI2_RXDN4 | [6 empty] | F20
TR | MIPI2_RXDN3 | [6 empty] | G22
TR | MIPI2_RXDN2 | [6 empty] | H20
TR | MIPI2_RXDN1 | [6 empty] | J20
TR | MIPI2_RXDN0 | [6 empty] | K21
TR1 | GPIOR_93_PLLIN1 | [5 empty] | T1 | M20
TR1 | GPIOR_94 | [5 empty] | T1 | N20
TR1 | GPIOR_95_CLK12 | [5 empty] | T1 | N21
TR1 | GPIOR_96_CLK13 | [5 empty] | T1 | N22
TR1 | GPIOR_97 |  |  |  | MIPI2_PLL_REFCLK |  | T1 | M22
TR1 | GPIOR_98 | [5 empty] | T1 | L21
TR1 | GPIOR_99 | [5 empty] | T1 | L22
SERDES3 | Q3_REFCLK0_N | [6 empty] | F15
SERDES3 | Q3_REFCLK0_P | [6 empty] | E15
SERDES3 | Q3_REFCLK1_N | [6 empty] | F17
SERDES3 | Q3_REFCLK1_P | [6 empty] | E17
SERDES3 | Q3_CAL_RES | [6 empty] | G17
SERDES3 | Q3_RXDP3 | [6 empty] | A19
SERDES3 | Q3_RXDN3 | [6 empty] | B19
SERDES3 | Q3_TXDP3 | [6 empty] | C18
SERDES3 | Q3_TXDN3 | [6 empty] | D18
SERDES3 | Q3_RXDP2 | [6 empty] | A17
SERDES3 | Q3_RXDN2 | [6 empty] | B17
SERDES3 | Q3_TXDP2 | [6 empty] | C16
SERDES3 | Q3_TXDN2 | [6 empty] | D16
SERDES3 | Q3_RXDP1 | [6 empty] | A15
SERDES3 | Q3_RXDN1 | [6 empty] | B15
SERDES3 | Q3_TXDP1 | [6 empty] | C14
SERDES3 | Q3_TXDN1 | [6 empty] | D14
SERDES3 | Q3_RXDP0 | [6 empty] | A13
SERDES3 | Q3_RXDN0 | [6 empty] | B13
SERDES3 | Q3_TXDP0 | [6 empty] | C12
SERDES3 | Q3_TXDN0 | [6 empty] | D12
SERDES2 | Q2_REFCLK0_N | [6 empty] | F11
SERDES2 | Q2_REFCLK0_P | [6 empty] | E11
SERDES2 | Q2_REFCLK1_N | [6 empty] | F13
SERDES2 | Q2_REFCLK1_P | [6 empty] | E13
SERDES2 | Q2_CAL_RES | [6 empty] | G13
SERDES2 | Q2_RXDP3 | [6 empty] | A11
SERDES2 | Q2_RXDN3 | [6 empty] | B11
SERDES2 | Q2_TXDP3 | [6 empty] | C10
SERDES2 | Q2_TXDN3 | [6 empty] | D10
SERDES2 | Q2_RXDP2 | [6 empty] | A9
SERDES2 | Q2_RXDN2 | [6 empty] | B9
SERDES2 | Q2_TXDP2 | [6 empty] | C8
SERDES2 | Q2_TXDN2 | [6 empty] | D8
SERDES2 | Q2_RXDP1 | [6 empty] | A7
SERDES2 | Q2_RXDN1 | [6 empty] | B7
SERDES2 | Q2_TXDP1 | [6 empty] | C6
SERDES2 | Q2_TXDN1 | [6 empty] | D6
SERDES2 | Q2_RXDP0 | [6 empty] | A5
SERDES2 | Q2_RXDN0 | [6 empty] | B5
SERDES2 | Q2_TXDP0 | [6 empty] | C4
SERDES2 | Q2_TXDN0 | [6 empty] | D4
BR0 | GPIOR_140_PLLIN1 | [5 empty] | B1 | L8
BR0 | GPIOR_141 | [5 empty] | B1 | K8
BR0 | GPIOR_142_CLK8 | [5 empty] | B1 | M8
BR0 | GPIOR_143_CLK9 | [5 empty] | B1 | K7
BR0 | GPIOR_144_PERST_Q2_N | [5 empty] | B1 | J6
BR0 | GPIOR_145_PLLIN1 | [5 empty] | B1 | K6
BR3 | GPIOR_165_PLLIN1 | [5 empty] | B1 | H9
BR3 | GPIOR_166 | [5 empty] | B1 | H6
BR3 | GPIOR_167 | [5 empty] | B1 | G6
BR3 | GPIOR_168 | [5 empty] | B1 | H7
BR3 | GPIOR_169 | [5 empty] | B1 | H8
BR3 | GPIOR_170 | [5 empty] | B1 | F5
BR3 | GPIOR_171 | [5 empty] | B1 | F4
BR4 | TDO | TDO | [5 empty] | F6
BR4 | TMS | TMS | [5 empty] | F7
BR4 | TCK | TCK | [5 empty] | F8
BR4 | TDI | TDI | [5 empty] | G9
BANK4A | CRESET_N | CRESET_N | [5 empty] | G10
BANK4A | CDONE | CDONE | [5 empty] | H10
BANK4A | JTAG_VCCIO_SEL | JTAG_VCCIO_SEL | [5 empty] | H11
BANK4A | REF_RES_4A | [6 empty] | G5
BANK4B | REF_RES_4B | [6 empty] | H5
BANK4B | GPIOB_N_43_CSI_CLK10_N | CSI | RX_DATA_N6_I11 |  |  | GPIOB_PN_43 | B1 | A2
BANK4B | GPIOB_P_43_CSO_CLK10_P | CSO | RX_DATA_P6_I11 |  |  | GPIOB_PN_43 | B1 | A3
BANK4B | GPIOB_N_41 |  | RX_DATA_N4_I11 |  |  | GPIOB_PN_41 | B1 | B1
BANK4B | GPIOB_P_41 |  | RX_DATA_P4_I11 |  |  | GPIOB_PN_41 | B1 | B2
BANK4B | GPIOB_N_40_CDI0 | CDI0 | RX_CLK_N_I11 |  |  | GPIOB_PN_40 | B1 | J4
BANK4B | GPIOB_P_40_CDI1_EXTFB | CDI1 | RX_CLK_P_I11 |  |  | GPIOB_PN_40 | B1 | J5
BANK4B | GPIOB_N_39_CDI2 | CDI2 | RX_DATA_N3_I11 |  |  | GPIOB_PN_39 | B1 | G3
BANK4B | GPIOB_P_39_CCK_PLLIN0 | CCK | RX_DATA_P3_I11 |  |  | GPIOB_PN_39 | B1 | G4
BANK4B | GPIOB_N_38_SSL_N | SSL_N | RX_DATA_N2_I11 |  |  | GPIOB_PN_38 | B1 | C1
BANK4B | GPIOB_P_38_CDI3 | CDI3 | RX_DATA_P2_I11 |  |  | GPIOB_PN_38 | B1 | C2
BANK4B | GPIOB_N_37_CDI4 | CDI4 | RX_DATA_N1_I11 |  |  | GPIOB_PN_37 | B1 | F2
BANK4B | GPIOB_P_37_CDI5 | CDI5 | RX_DATA_P1_I11 | VREF4B |  | GPIOB_PN_37 | B1 | F3
BANK4B | GPIOB_N_36_CDI6 | CDI6 | RX_DATA_N0_I11 |  |  | GPIOB_PN_36 | B1 | D2
BANK4B | GPIOB_P_36_CDI7 | CDI7 | RX_DATA_P0_I11 |  |  | GPIOB_PN_36 | B1 | E2
BANK4C | GPIOB_N_30_CDI8 | CDI8 | RX_DATA_N7_I13 |  |  | GPIOB_PN_30 | B1 | F1
BANK4C | GPIOB_P_30_CDI9_PLLIN0 | CDI9 | RX_DATA_P7_I13 |  |  | GPIOB_PN_30 | B1 | E1
BANK4C | GPIOB_N_29_CDI10 | CDI10 | RX_DATA_N6_I13 |  |  | GPIOB_PN_29 | B1 | J3
BANK4C | GPIOB_P_29_CDI11_EXTFB | CDI11 | RX_DATA_P6_I13 |  |  | GPIOB_PN_29 | B1 | H3
BANK4C | GPIOB_N_26_SSU_N | SSU_N | RX_CLK_N_I13 |  |  | GPIOB_PN_26 | B1 | L4
BANK4C | GPIOB_P_26_EXTSPICLK | EXT_CONFIG_CLK | RX_CLK_P_I13 |  |  | GPIOB_PN_26 | B1 | K4
BANK4C | GPIOB_N_25_CDI12 | CDI12 | RX_DATA_N3_I13 |  |  | GPIOB_PN_25 | B1 | H2
BANK4C | GPIOB_P_25_CDI13 | CDI13 | RX_DATA_P3_I13 |  |  | GPIOB_PN_25 | B1 | G2
BANK4C | GPIOB_N_24_CDI14 | CDI14 | RX_DATA_N2_I13 |  |  | GPIOB_PN_24 | B1 | K3
BANK4C | GPIOB_P_24_CDI15 | CDI15 | RX_DATA_P2_I13 |  |  | GPIOB_PN_24 | B1 | K2
BANK4C | GPIOB_N_23_CBSEL0 | CBSEL0 | RX_DATA_N1_I13 |  |  | GPIOB_PN_23 | B1 | J1
BANK4C | GPIOB_P_23_CBSEL1 | CBSEL1 | RX_DATA_P1_I13 | VREF4C |  | GPIOB_PN_23 | B1 | H1
BANK4C | GPIOB_N_20_CLK7_N |  | RX_DATA_N2_I14 |  |  | GPIOB_PN_20 | B1 | M5
BANK4C | GPIOB_P_20_CLK7_P |  | RX_DATA_P2_I14 |  |  | GPIOB_PN_20 | B1 | L5
BANK4C | GPIOB_N_19_TEST_N_CLK6_N | TEST_N | RX_CLK_N_I14 |  |  | GPIOB_PN_19 | B1 | L7
BANK4C | GPIOB_P_19_NSTATUS_CLK6_P | NSTATUS | RX_CLK_P_I14 |  |  | GPIOB_PN_19 | B1 | L6
BANK4D | GPIOB_N_15_CDI16_CLK2_N | CDI16 | RX_DATA_N6_I15 |  |  | GPIOB_PN_15 | B0 | M3
BANK4D | GPIOB_P_15_CDI17_CLK2_P | CDI17 | RX_DATA_P6_I15 |  |  | GPIOB_PN_15 | B0 | M4
BANK4D | GPIOB_N_14_CDI18_CLK1_N | CDI18 | RX_DATA_N5_I15 |  |  | GPIOB_PN_14 | B0 | R4
BANK4D | GPIOB_P_14_CDI19_CLK1_P | CDI19 | RX_DATA_P5_I15 |  |  | GPIOB_PN_14 | B0 | P5
BANK4D | GPIOB_N_13_CDI20_CLK0_N | CDI20 | RX_DATA_N4_I15 |  |  | GPIOB_PN_13 | B0 | L1
BANK4D | GPIOB_P_13_CDI21_CLK0_P | CDI21 | RX_DATA_P4_I15 |  |  | GPIOB_PN_13 | B0 | K1
BANK4D | GPIOB_N_12 |  | RX_CLK_N_I15 |  |  | GPIOB_PN_12 | B0 | N2
BANK4D | GPIOB_P_12 |  | RX_CLK_P_I15 |  |  | GPIOB_PN_12 | B0 | N3
BANK4D | GPIOB_N_09 |  | RX_DATA_N1_I15 |  |  | GPIOB_PN_09 | B0 | N5
BANK4D | GPIOB_P_09 |  | RX_DATA_P1_I15 | VREF4D |  | GPIOB_PN_09 | B0 | N6
BANK4D | GPIOB_N_08 |  | RX_DATA_N0_I15 |  |  | GPIOB_PN_08 | B0 | P6
BANK4D | GPIOB_P_08_CDI22_EXTFB | CDI22 | RX_DATA_P0_I15 |  |  | GPIOB_PN_08 | B0 | N7
BANK4D | GPIOB_N_07_CDI23 | CDI23 | RX_DATA_N3_I16 |  |  | GPIOB_PN_07 | B0 | M2
BANK4D | GPIOB_P_07_CDI24_PLLIN0 | CDI24 | RX_DATA_P3_I16 |  | DDR0_PLL_REFCLK | GPIOB_PN_07 | B0 | L2
BANK4D | GPIOB_N_06_CDI25 | CDI25 | RX_DATA_N2_I16 |  |  | GPIOB_PN_06 | B0 | T6
BANK4D | GPIOB_P_06_CDI26_EXTFB | CDI26 | RX_DATA_P2_I16 |  |  | GPIOB_PN_06 | B0 | R6
BANK4D | GPIOB_N_05_CDI27 | CDI27 | RX_CLK_N_I16 |  |  | GPIOB_PN_05 | B0 | P3
BANK4D | GPIOB_P_05_CDI28_PLLIN0 | CDI28 | RX_CLK_P_I16 |  | DDR0_PLL_REFCLK | GPIOB_PN_05 | B0 | P4
BANK4D | GPIOB_N_04_CDI29 | CDI29 | RX_DATA_N1_I16 |  |  | GPIOB_PN_04 | B0 | P1
BANK4D | GPIOB_P_04_CDI30_EXTFB | CDI30 | RX_DATA_P1_I16 |  |  | GPIOB_PN_04 | B0 | N1
BANK4D | GPIOB_N_03_CDI31 | CDI31 | RX_DATA_N0_I16 |  |  | GPIOB_PN_03 | B0 | R2
BANK4D | GPIOB_P_03_PLLIN0 |  | RX_DATA_P0_I16 |  | DDR0_PLL_REFCLK | GPIOB_PN_03 | B0 | R3
BANK4D | REF_RES_4D | [6 empty] | M7
| VCC | [6 empty] | H12
| VCC | [6 empty] | H14
| VCC | [6 empty] | H16
| VCC | [6 empty] | J9
| VCC | [6 empty] | J11
| VCC | [6 empty] | J13
| VCC | [6 empty] | J15
| VCC | [6 empty] | K10
| VCC | [6 empty] | K12
| VCC | [6 empty] | K14
| VCC | [6 empty] | L9
| VCC | [6 empty] | L11
| VCC | [6 empty] | L13
| VCC | [6 empty] | L15
| VCC | [6 empty] | M10
| VCC | [6 empty] | M12
| VCC | [6 empty] | M14
| VCC | [6 empty] | N9
| VCC | [6 empty] | N11
| VCC | [6 empty] | N13
| VCC | [6 empty] | N15
| VCC | [6 empty] | P10
| VCC | [6 empty] | P12
| VCC | [6 empty] | P14
| VCC | [6 empty] | R9
| VCC | [6 empty] | R11
| VCC | [6 empty] | R13
| VCC | [6 empty] | R15
| VCC | [6 empty] | T10
| VCC | [6 empty] | T12
| VCC | [6 empty] | T14
| VCC_SERDES23 | [6 empty] | G11
| VCC_SERDES23 | [6 empty] | G15
| VCC18A_MIPI2_RX | [6 empty] | H19
| VCC18A_MIPI2_TX | [6 empty] | E20
| VCCA_BR | [6 empty] | G8
| VCCA_TR | [6 empty] | J16
| VCCA_BL | [6 empty] | R8
| VCCAUX | [6 empty] | J8
| VCCAUX | [6 empty] | M16
| VCCAUX | [6 empty] | N8
| VCCAUX | [6 empty] | U16
| VCCIO2A_2B_2C | [6 empty] | P17
| VCCIO2D | [6 empty] | L18
| VCCIO2D | [6 empty] | N19
| VCCIO2E | [6 empty] | J18
| VCCIO4A_4B | [6 empty] | H4
| VCCIO4A_4B | [6 empty] | K5
| VCCIO4C | [6 empty] | L3
| VCCIO4C | [6 empty] | M6
| VCCIO4D | [6 empty] | N4
| VCCIO4D | [6 empty] | P2
| VCCIO4D | [6 empty] | T4
| VCCIO33_BR0 | [6 empty] | J7
| VCCIO33_BR3_BR4 | [6 empty] | G7
| VCCIO33_TR1 | [6 empty] | M21
| VDD_PHY_DDR0 | [6 empty] | U5
| VDD_PHY_DDR0 | [6 empty] | U6
| VDD_PHY_DDR0 | [6 empty] | U7
| VDD_PHY_DDR0 | [6 empty] | U8
| VDD_PHY_DDR0 | [6 empty] | U9
| VDD_PHY_DDR0 | [6 empty] | U10
| VDD_PHY_DDR0 | [6 empty] | U11
| VDD_PHY_DDR0 | [6 empty] | U12
| VDD_PHY_DDR0 | [6 empty] | U13
| VDD_PHY_DDR0 | [6 empty] | U14
| VDD_PHY_DDR0 | [6 empty] | U15
| VDD_PHY_DDR0 | [6 empty] | V7
| VDD_PHY_DDR0 | [6 empty] | V9
| VDD_PHY_DDR0 | [6 empty] | V11
| VDD_PHY_DDR0 | [6 empty] | V13
| VDD_SOC | [6 empty] | P8
| VDD_SOC | [6 empty] | R7
| VDD_SOC | [6 empty] | T8
| VDDA_C_Q23 | [6 empty] | D7
| VDDA_C_Q23 | [6 empty] | D9
| VDDA_C_Q23 | [6 empty] | D19
| VDDA_C_Q23 | [6 empty] | F18
| VDDA_D_Q23 | [6 empty] | D11
| VDDA_D_Q23 | [6 empty] | D13
| VDDA_D_Q23 | [6 empty] | D15
| VDDA_D_Q23 | [6 empty] | D17
| VDDA_D_Q23 | [6 empty] | F10
| VDDA_D_Q23 | [6 empty] | F12
| VDDA_D_Q23 | [6 empty] | F14
| VDDA_D_Q23 | [6 empty] | F16
| VDDA_H_Q23 | [6 empty] | D5
| VDDPLL_MCB_TOP_PHY_DDR0 | [6 empty] | W11
| VDDQ_CK_PHY_DDR0 | [6 empty] | W10
| VDDQ_PHY_DDR0 | [6 empty] | R1
| VDDQ_PHY_DDR0 | [6 empty] | T2
| VDDQ_PHY_DDR0 | [6 empty] | T5
| VDDQ_PHY_DDR0 | [6 empty] | U18
| VDDQ_PHY_DDR0 | [6 empty] | U19
| VDDQ_PHY_DDR0 | [6 empty] | V1
| VDDQ_PHY_DDR0 | [6 empty] | V20
| VDDQ_PHY_DDR0 | [6 empty] | V21
| VDDQ_PHY_DDR0 | [6 empty] | W17
| VDDQ_PHY_DDR0 | [6 empty] | Y3
| VDDQ_PHY_DDR0 | [6 empty] | Y6
| VDDQ_PHY_DDR0 | [6 empty] | Y8
| VDDQ_PHY_DDR0 | [6 empty] | Y12
| VDDQ_PHY_DDR0 | [6 empty] | Y22
| VDDQ_PHY_DDR0 | [6 empty] | AB3
| VDDQX_PHY_DDR0 | [6 empty] | V15
| VDDQX_PHY_DDR0 | [6 empty] | W6
| VDDQX_PHY_DDR0 | [6 empty] | W7
| VDDQX_PHY_DDR0 | [6 empty] | W8
| VDDQX_PHY_DDR0 | [6 empty] | W9
| VDDQX_PHY_DDR0 | [6 empty] | W12
| VDDQX_PHY_DDR0 | [6 empty] | W15
| VDDQX_PHY_DDR0 | [6 empty] | Y10
| VQPS | [6 empty] | F9
| GND | [6 empty] | A1
| GND | [6 empty] | A4
| GND | [6 empty] | A6
| GND | [6 empty] | A8
| GND | [6 empty] | A10
| GND | [6 empty] | A12
| GND | [6 empty] | A14
| GND | [6 empty] | A16
| GND | [6 empty] | A18
| GND | [6 empty] | A20
| GND | [6 empty] | A22
| GND | [6 empty] | B3
| GND | [6 empty] | B4
| GND | [6 empty] | B6
| GND | [6 empty] | B8
| GND | [6 empty] | B10
| GND | [6 empty] | B12
| GND | [6 empty] | B14
| GND | [6 empty] | B16
| GND | [6 empty] | B18
| GND | [6 empty] | B20
| GND | [6 empty] | C3
| GND | [6 empty] | C5
| GND | [6 empty] | C7
| GND | [6 empty] | C9
| GND | [6 empty] | C11
| GND | [6 empty] | C13
| GND | [6 empty] | C15
| GND | [6 empty] | C17
| GND | [6 empty] | C19
| GND | [6 empty] | C20
| GND | [6 empty] | D1
| GND | [6 empty] | D3
| GND | [6 empty] | D20
| GND | [6 empty] | D22
| GND | [6 empty] | E3
| GND | [6 empty] | E4
| GND | [6 empty] | E5
| GND | [6 empty] | E6
| GND | [6 empty] | E7
| GND | [6 empty] | E8
| GND | [6 empty] | E9
| GND | [6 empty] | E10
| GND | [6 empty] | E12
| GND | [6 empty] | E14
| GND | [6 empty] | E16
| GND | [6 empty] | E18
| GND | [6 empty] | E19
| GND | [6 empty] | F19
| GND | [6 empty] | G1
| GND | [6 empty] | G12
| GND | [6 empty] | G14
| GND | [6 empty] | G16
| GND | [6 empty] | G18
| GND | [6 empty] | G19
| GND | [6 empty] | G21
| GND | [6 empty] | H13
| GND | [6 empty] | H15
| GND | [6 empty] | H17
| GND | [6 empty] | H18
| GND | [6 empty] | J2
| GND | [6 empty] | J10
| GND | [6 empty] | J12
| GND | [6 empty] | J14
| GND | [6 empty] | J22
| GND | [6 empty] | K9
| GND | [6 empty] | K11
| GND | [6 empty] | K13
| GND | [6 empty] | K15
| GND | [6 empty] | K20
| GND | [6 empty] | L10
| GND | [6 empty] | L12
| GND | [6 empty] | L14
| GND | [6 empty] | M1
| GND | [6 empty] | M9
| GND | [6 empty] | M11
| GND | [6 empty] | M13
| GND | [6 empty] | M15
| GND | [6 empty] | N10
| GND | [6 empty] | N12
| GND | [6 empty] | N14
| GND | [6 empty] | P7
| GND | [6 empty] | P9
| GND | [6 empty] | P11
| GND | [6 empty] | P13
| GND | [6 empty] | P15
| GND | [6 empty] | P22
| GND | [6 empty] | R5
| GND | [6 empty] | R10
| GND | [6 empty] | R12
| GND | [6 empty] | R14
| GND | [6 empty] | R20
| GND | [6 empty] | T1
| GND | [6 empty] | T3
| GND | [6 empty] | T7
| GND | [6 empty] | T9
| GND | [6 empty] | T11
| GND | [6 empty] | T13
| GND | [6 empty] | T15
| GND | [6 empty] | T18
| GND | [6 empty] | U17
| GND | [6 empty] | U21
| GND | [6 empty] | V2
| GND | [6 empty] | V4
| GND | [6 empty] | V6
| GND | [6 empty] | V8
| GND | [6 empty] | V10
| GND | [6 empty] | V12
| GND | [6 empty] | V14
| GND | [6 empty] | V19
| GND | [6 empty] | V22
| GND | [6 empty] | Y1
| GND | [6 empty] | Y5
| GND | [6 empty] | Y7
| GND | [6 empty] | Y13
| GND | [6 empty] | Y15
| GND | [6 empty] | Y17
| GND | [6 empty] | Y19
| GND | [6 empty] | Y21
| GND | [6 empty] | AB1
| GND | [6 empty] | AB4
| GND | [6 empty] | AB6
| GND | [6 empty] | AB8
| GND | [6 empty] | AB10
| GND | [6 empty] | AB12
| GND | [6 empty] | AB14
| GND | [6 empty] | AB16
| GND | [6 empty] | AB18
| GND | [6 empty] | AB20
| GND | [6 empty] | AB22
| NC | [6 empty] | Y11
| NC | [6 empty] | AA11
Preliminary
Preliminary
Preliminary

## C529
© 2024
Bank Number | Pin Names | Configuration Functions | Emulated MIPI RX Function | VREF Function for HSTL/SSTL | Hard Block PLL REFCLK | LVDS and MIPI Pairs | Clock Region | FBGA529
BL2 | GPIOL_23 | [5 empty] | B0 | V4 | Bank Number | Powered by:
BL2 | GPIOL_24 | [5 empty] | B0 | U6 | BANK2A | VCCIO2A
BL2 | GPIOL_25_PLLIN1 |  |  |  | DDR0_PLL_REFCLK |  | B0 | U4 | BANK2B | VCCIO2B
BL3 | GPIOL_26_CLK24 | [5 empty] | B0 | V2 | BANK2C | VCCIO2C
BL3 | GPIOL_27_CLK25 | [5 empty] | B0 | T4 | BANK2D | VCCIO2D
BL3 | GPIOL_32_PLLIN1 |  |  |  | DDR0_PLL_REFCLK |  | B0 | V3 | BANK2E | VCCIO2E
BL3 | GPIOL_34_PLLIN1 |  |  |  | DDR0_PLL_REFCLK |  | B0 | U5 | BANK4A | VCCIO4A_4B
DDR0 | DDR0_DQ[30] | [6 empty] | Y19 | BANK4B | VCCIO4A_4B
DDR0 | DDR0_DQ[31] | [6 empty] | Y21 | BANK4C | VCCIO4C
DDR0 | DDR0_DQ[28] | [6 empty] | AA19 | BANK4D | VCCIO4D
DDR0 | DDR0_DM[3] | [6 empty] | AB20 | BL2 | VCCIO33_BL2_BL3
DDR0 | DDR0_DQ[29] | [6 empty] | Y20 | BL3 | VCCIO33_BL2_BL3
DDR0 | DDR0_DQS_N[3] | [6 empty] | AB21 | BR0 | VCCIO33_BR0
DDR0 | DDR0_DQS[3] | [6 empty] | AA21 | BR3 | VCCIO33_BR3_BR4
DDR0 | DDR0_DQ[26] | [6 empty] | AB23 | BR4 | VCCIO33_BR3_BR4
DDR0 | DDR0_DQ[25] | [6 empty] | AA22 | DDR0
DDR0 | DDR0_DQ[27] | [6 empty] | AC22 | TL1 | VCCIO33_TL1_TL5
DDR0 | DDR0_DQ[23] | [6 empty] | AA16 | TL5 | VCCIO33_TL1_TL5
DDR0 | DDR0_DQ[24] | [6 empty] | Y23 | TR0 | VCCIO33_TR0
DDR0 | DDR0_DQ[20] | [6 empty] | W16 | TR1 | VCCIO33_TR1
DDR0 | DDR0_DQ[21] | [6 empty] | W15 | TR2 | VCCIO33_TR2
DDR0 | DDR0_DQ[22] | [6 empty] | Y16
DDR0 | DDR0_DQS_N[2] | [6 empty] | AA17
DDR0 | DDR0_DM[2] | [6 empty] | AB15
DDR0 | DDR0_DQ[19] | [6 empty] | AB19
DDR0 | DDR0_DQS[2] | [6 empty] | AB17
DDR0 | DDR0_DQ[17] | [6 empty] | Y18
DDR0 | DDR0_DQ[18] | [6 empty] | AC19
DDR0 | DDR0_DQ[16] | [6 empty] | AC17
DDR0 | DDR0_A[3] | [6 empty] | AA14
DDR0 | DDR0_A[4] | [6 empty] | AC15
DDR0 | DDR0_A[5] | [6 empty] | Y14
DDR0 | DDR0_A[2] | [6 empty] | AA13
DDR0 | DDR0_A[0] | [6 empty] | AB12
DDR0 | DDR0_A[1] | [6 empty] | AC13
DDR0 | DDR0_CAL | [6 empty] | W11
DDR0 | DDR0_CK | [6 empty] | AC11
DDR0 | DDR0_CK_N | [6 empty] | AB11
DDR0 | DDR0_CKE[0] | [6 empty] | AA11
DDR0 | DDR0_RST_N | [6 empty] | Y11
DDR0 | DDR0_CS_N[0] | [6 empty] | Y10
DDR0 | DDR0_CKE[1] | [6 empty] | W10
DDR0 | DDR0_CS_N[1] | [6 empty] | AB10
DDR0 | DDR0_CS_N[2] | [6 empty] | AB9
DDR0 | DDR0_CS_N[3] | [6 empty] | Y9
DDR0 | DDR0_DQ[14] | [6 empty] | AB5
DDR0 | DDR0_DQ[15] | [6 empty] | AC5
DDR0 | DDR0_DQ[12] | [6 empty] | AC7
DDR0 | DDR0_DM[1] | [6 empty] | AB7
DDR0 | DDR0_DQ[13] | [6 empty] | AC8
DDR0 | DDR0_DQS[1] | [6 empty] | AA7
DDR0 | DDR0_DQS_N[1] | [6 empty] | AA8
DDR0 | DDR0_DQ[10] | [6 empty] | Y6
DDR0 | DDR0_DQ[11] | [6 empty] | W8
DDR0 | DDR0_DQ[9] | [6 empty] | Y8
DDR0 | DDR0_DQ[6] | [6 empty] | AA2
DDR0 | DDR0_DQ[8] | [6 empty] | AA6
DDR0 | DDR0_DQ[4] | [6 empty] | AB2
DDR0 | DDR0_DQ[5] | [6 empty] | AC2
DDR0 | DDR0_DQ[7] | [6 empty] | AB1
DDR0 | DDR0_DQS_N[0] | [6 empty] | AB4
DDR0 | DDR0_DM[0] | [6 empty] | AC3
DDR0 | DDR0_DQ[3] | [6 empty] | Y5
DDR0 | DDR0_DQS[0] | [6 empty] | AA4
DDR0 | DDR0_DQ[2] | [6 empty] | Y4
DDR0 | DDR0_DQ[1] | [6 empty] | Y3
DDR0 | DDR0_DQ[0] | [6 empty] | Y1
TL1 | GPIOL_45 | [5 empty] | T0 | V20
TL1 | GPIOL_46 | [5 empty] | T0 | V19
TL1 | GPIOL_52_PLLIN1 | [5 empty] | T0 | U19
TL5 | GPIOL_79_CLK28 | [5 empty] | T0 | U17
TL5 | GPIOL_80_CLK29 | [5 empty] | T0 | P18
TL5 | GPIOL_83 | [5 empty] | T0 | T18
TL5 | GPIOL_84 | [5 empty] | T0 | P17
TL5 | GPIOL_85_PLLIN1 | [5 empty] | T0 | R17
TL5 | GPIOL_86 | [5 empty] | T0 | T19
TL5 | GPIOL_87_PLLIN1 | [5 empty] | T0 | R18
BANK2A | GPIOT_P_05 |  |  | VREF2A |  | GPIOT_PN_05 | L23 | U21
BANK2A | GPIOT_N_05 |  |  |  |  | GPIOT_PN_05 | L23 | U22
BANK2A | GPIOT_P_07_EXTFB |  |  |  |  | GPIOT_PN_07 | L23 | V22
BANK2A | GPIOT_N_07 |  |  |  |  | GPIOT_PN_07 | L23 | V23
BANK2A | GPIOT_P_08_PLLIN0 |  |  |  |  | GPIOT_PN_08 | L23,L24 | T22
BANK2A | GPIOT_N_08 |  |  |  |  | GPIOT_PN_08 | L23,L24 | T23
BANK2A | REF_RES_2A | [6 empty] | U20
BANK2B | GPIOT_P_09_CLK26_P |  | RX_DATA_P0_I1 |  |  | GPIOT_PN_09 | T0 | P23
BANK2B | GPIOT_N_09_CLK26_N |  | RX_DATA_N0_I1 |  |  | GPIOT_PN_09 | T0 | R23
BANK2B | GPIOT_P_10_CLK27_P |  | RX_DATA_P1_I1 |  |  | GPIOT_PN_10 | T0 | J22
BANK2B | GPIOT_N_10_CLK27_N |  | RX_DATA_N1_I1 |  |  | GPIOT_PN_10 | T0 | J23
BANK2B | GPIOT_P_11_CLK30_P |  | RX_CLK_P_I1 |  |  | GPIOT_PN_11 | T0 | L21
BANK2B | GPIOT_N_11_CLK30_N |  | RX_CLK_N_I1 |  |  | GPIOT_PN_11 | T0 | L22
BANK2B | GPIOT_P_12_CLK31_P |  | RX_DATA_P2_I1 |  |  | GPIOT_PN_12 | T0 | R21
BANK2B | GPIOT_N_12_CLK31_N |  | RX_DATA_N2_I1 |  |  | GPIOT_PN_12 | T0 | T21
BANK2B | GPIOT_P_13_PLLIN0 |  | RX_DATA_P3_I1 |  |  | GPIOT_PN_13 | T0 | M20
BANK2B | GPIOT_N_13 |  | RX_DATA_N3_I1 |  |  | GPIOT_PN_13 | T0 | N20
BANK2B | GPIOT_P_14_EXTFB |  | RX_DATA_P0_I2 |  |  | GPIOT_PN_14 | T0 | N19
BANK2B | GPIOT_N_14 |  | RX_DATA_N0_I2 |  |  | GPIOT_PN_14 | T0 | P20
BANK2B | GPIOT_P_15 |  | RX_DATA_P1_I2 | VREF2B |  | GPIOT_PN_15 | T0 | N22
BANK2B | GPIOT_N_15 |  | RX_DATA_N1_I2 |  |  | GPIOT_PN_15 | T0 | N23
BANK2B | GPIOT_P_16 |  | RX_DATA_P2_I2 |  |  | GPIOT_PN_16 | T0 | J21
BANK2B | GPIOT_N_16 |  | RX_DATA_N2_I2 |  |  | GPIOT_PN_16 | T0 | K21
BANK2B | GPIOT_P_17 |  | RX_DATA_P3_I2 |  |  | GPIOT_PN_17 | T0 | J20
BANK2B | GPIOT_N_17 |  | RX_DATA_N3_I2 |  |  | GPIOT_PN_17 | T0 | K20
BANK2B | GPIOT_P_18 |  | RX_CLK_P_I2 |  |  | GPIOT_PN_18 | T0 | P21
BANK2B | GPIOT_N_18 |  | RX_CLK_N_I2 |  |  | GPIOT_PN_18 | T0 | P22
BANK2B | GPIOT_P_19 |  | RX_DATA_P4_I2 |  |  | GPIOT_PN_19 | T0 | R19
BANK2B | GPIOT_N_19 |  | RX_DATA_N4_I2 |  |  | GPIOT_PN_19 | T0 | R20
BANK2B | GPIOT_P_20 |  | RX_DATA_P5_I2 |  |  | GPIOT_PN_20 | T0 | L19
BANK2B | GPIOT_N_20 |  | RX_DATA_N5_I2 |  |  | GPIOT_PN_20 | T0 | M19
BANK2B | GPIOT_P_21 |  | RX_DATA_P6_I2 |  |  | GPIOT_PN_21 | T0 | K23
BANK2B | GPIOT_N_21 |  | RX_DATA_N6_I2 |  |  | GPIOT_PN_21 | T0 | L23
BANK2B | GPIOT_P_22 |  | RX_DATA_P7_I2 |  |  | GPIOT_PN_22 | T0 | M21
BANK2B | GPIOT_N_22 |  | RX_DATA_N7_I2 |  |  | GPIOT_PN_22 | T0 | M22
BANK2C | GPIOT_P_23_PLLIN0 |  | RX_DATA_P0_I3 |  |  | GPIOT_PN_23 | T0 | F23
BANK2C | GPIOT_N_23 |  | RX_DATA_N0_I3 |  |  | GPIOT_PN_23 | T0 | E23
BANK2C | GPIOT_P_24_EXTFB |  | RX_DATA_P1_I3 |  |  | GPIOT_PN_24 | T0 | H22
BANK2C | GPIOT_N_24 |  | RX_DATA_N1_I3 |  |  | GPIOT_PN_24 | T0 | H23
BANK2C | GPIOT_P_25 |  | RX_CLK_P_I3 |  |  | GPIOT_PN_25 | T0 | D22
BANK2C | GPIOT_N_25 |  | RX_CLK_N_I3 |  |  | GPIOT_PN_25 | T0 | D23
BANK2C | GPIOT_P_26 |  | RX_DATA_P2_I3 |  |  | GPIOT_PN_26 | T0 | B23
BANK2C | GPIOT_N_26 |  | RX_DATA_N2_I3 |  |  | GPIOT_PN_26 | T0 | A22
BANK2C | GPIOT_P_27 |  | RX_DATA_P3_I3 |  |  | GPIOT_PN_27 | T0 | C22
BANK2C | GPIOT_N_27 |  | RX_DATA_N3_I3 |  |  | GPIOT_PN_27 | T0 | B22
BANK2C | GPIOT_P_28 |  |  |  |  | GPIOT_PN_28 | T0 | G21
BANK2C | GPIOT_N_28 |  |  |  |  | GPIOT_PN_28 | T0 | G22
BANK2C | GPIOT_P_29 |  |  | VREF2C |  | GPIOT_PN_29 | T0 | E21
BANK2C | GPIOT_N_29 |  |  |  |  | GPIOT_PN_29 | T0 | D21
BANK2C | GPIOT_P_33_CLK16_P |  |  |  |  | GPIOT_PN_33 | T0 | B21
BANK2C | GPIOT_N_33_CLK16_N |  |  |  |  | GPIOT_PN_33 | T0 | A21
BANK2C | GPIOT_P_34_CLK17_P |  |  |  |  | GPIOT_PN_34 | T0 | H20
BANK2C | GPIOT_N_34_CLK17_N |  |  |  |  | GPIOT_PN_34 | T0 | G20
BANK2C | GPIOT_P_35_CLK18_P |  |  |  |  | GPIOT_PN_35 | T0 | F21
BANK2C | GPIOT_N_35_CLK18_N |  |  |  |  | GPIOT_PN_35 | T0 | F22
BANK2C | GPIOT_P_36_CLK19_P |  |  |  |  | GPIOT_PN_36 | T0 | E20
BANK2C | GPIOT_N_36_CLK19_N |  |  |  |  | GPIOT_PN_36 | T0 | D20
BANK2D | GPIOT_P_40_CLK23_P |  |  |  |  | GPIOT_PN_40 | T1 | N17
BANK2D | GPIOT_N_40_CLK23_N |  |  |  |  | GPIOT_PN_40 | T1 | N18
BANK2D | GPIOT_P_43 |  |  | VREF2D |  | GPIOT_PN_43 | T1 | M16
BANK2D | GPIOT_N_43 |  |  |  |  | GPIOT_PN_43 | T1 | M17
BANK2D | GPIOT_P_49_EXTFB |  |  |  |  | GPIOT_PN_49 | T1 | K18
BANK2D | GPIOT_N_49 |  |  |  |  | GPIOT_PN_49 | T1 | K19
BANK2D | GPIOT_P_50_PLLIN0 |  |  |  |  | GPIOT_PN_50 | T1 | L17
BANK2D | GPIOT_N_50 |  |  |  |  | GPIOT_PN_50 | T1 | L18
BANK2E | GPIOT_P_51 |  | RX_DATA_P0_I7 |  |  | GPIOT_PN_51 | T1 | C20
BANK2E | GPIOT_N_51 |  | RX_DATA_N0_I7 |  |  | GPIOT_PN_51 | T1 | B20
BANK2E | GPIOT_P_52 |  | RX_DATA_P1_I7 |  |  | GPIOT_PN_52 | T1 | C17
BANK2E | GPIOT_N_52 |  | RX_DATA_N1_I7 |  |  | GPIOT_PN_52 | T1 | B17
BANK2E | GPIOT_P_53 |  | RX_CLK_P_I7 |  |  | GPIOT_PN_53 | T1 | A16
BANK2E | GPIOT_N_53 |  | RX_CLK_N_I7 |  |  | GPIOT_PN_53 | T1 | A17
BANK2E | GPIOT_P_54 |  | RX_DATA_P2_I7 |  |  | GPIOT_PN_54 | T1 | C19
BANK2E | GPIOT_N_54 |  | RX_DATA_N2_I7 |  |  | GPIOT_PN_54 | T1 | B19
BANK2E | GPIOT_P_55 |  | RX_DATA_P3_I7 |  |  | GPIOT_PN_55 | T1 | B14
BANK2E | GPIOT_N_55 |  | RX_DATA_N3_I7 |  |  | GPIOT_PN_55 | T1 | A14
BANK2E | GPIOT_P_56 |  | RX_DATA_P0_I8 |  |  | GPIOT_PN_56 | T1 | J18
BANK2E | GPIOT_N_56 |  | RX_DATA_N0_I8 |  |  | GPIOT_PN_56 | T1 | H18
BANK2E | GPIOT_P_57 |  | RX_DATA_P1_I8 | VREF2E |  | GPIOT_PN_57 | T1 | A18
BANK2E | GPIOT_N_57 |  | RX_DATA_N1_I8 |  |  | GPIOT_PN_57 | T1 | A19
BANK2E | GPIOT_P_58 |  | RX_DATA_P2_I8 |  |  | GPIOT_PN_58 | T1 | D16
BANK2E | GPIOT_N_58 |  | RX_DATA_N2_I8 |  |  | GPIOT_PN_58 | T1 | D17
BANK2E | GPIOT_P_59_PLLIN0 |  | RX_DATA_P3_I8 |  |  | GPIOT_PN_59 | T1 | D15
BANK2E | GPIOT_N_59 |  | RX_DATA_N3_I8 |  |  | GPIOT_PN_59 | T1 | C15
BANK2E | GPIOT_P_60_EXTFB |  | RX_CLK_P_I8 |  |  | GPIOT_PN_60 | T1 | D18
BANK2E | GPIOT_N_60 |  | RX_CLK_N_I8 |  |  | GPIOT_PN_60 | T1 | C18
BANK2E | GPIOT_P_61_EXTFB |  | RX_DATA_P4_I8 |  |  | GPIOT_PN_61 | T1 | F18
BANK2E | GPIOT_N_61 |  | RX_DATA_N4_I8 |  |  | GPIOT_PN_61 | T1 | E18
BANK2E | GPIOT_P_62_PLLIN0 |  | RX_DATA_P5_I8 |  |  | GPIOT_PN_62 | T1 | B15
BANK2E | GPIOT_N_62 |  | RX_DATA_N5_I8 |  |  | GPIOT_PN_62 | T1 | B16
BANK2E | GPIOT_P_63_CLK14_P |  | RX_DATA_P6_I8 |  |  | GPIOT_PN_63 | T1 | H19
BANK2E | GPIOT_N_63_CLK14_N |  | RX_DATA_N6_I8 |  |  | GPIOT_PN_63 | T1 | G19
BANK2E | GPIOT_P_64_CLK15_P |  | RX_DATA_P7_I8 |  |  | GPIOT_PN_64 | T1 | F19
BANK2E | GPIOT_N_64_CLK15_N |  | RX_DATA_N7_I8 |  |  | GPIOT_PN_64 | T1 | E19
BANK2E | REF_RES_2E | [6 empty] | J17
TR0 | GPIOR_88_PLLIN1 | [5 empty] | T1 | G15
TR0 | GPIOR_89 | [5 empty] | T1 | G16
TR0 | GPIOR_90 | [5 empty] | T1 | F16
TR0 | GPIOR_91 | [5 empty] | T1 | F17
TR0 | GPIOR_92 | [5 empty] | T1 | G17
TR1 | GPIOR_93_PLLIN1 | [5 empty] | T1 | A11
TR1 | GPIOR_94 | [5 empty] | T1 | A13
TR1 | GPIOR_95_CLK12 | [5 empty] | T1 | A12
TR1 | GPIOR_96_CLK13 | [5 empty] | T1 | B12
TR1 | GPIOR_97 | [5 empty] | T1 | C14
TR1 | GPIOR_98 | [5 empty] | T1 | C13
TR1 | GPIOR_99 | [5 empty] | T1 | C12
TR1 | GPIOR_100 | [5 empty] | T1 | D12
TR2 | GPIOR_101_PLLIN1 | [5 empty] | T1 | F12
TR2 | GPIOR_102 | [5 empty] | T1 | D13
TR2 | GPIOR_103 | [5 empty] | T1 | E13
TR2 | GPIOR_104 | [5 empty] | T1 | E14
TR2 | GPIOR_105 | [5 empty] | T1 | E16
TR2 | GPIOR_106 | [5 empty] | T1 | F13
TR2 | GPIOR_107 | [5 empty] | T1 | E15
TR2 | GPIOR_108 | [5 empty] | T1 | F14
BR0 | GPIOR_140_PLLIN1 | [5 empty] | B1 | E11
BR0 | GPIOR_141 | [5 empty] | B1 | F11
BR0 | GPIOR_142_CLK8 | [5 empty] | B1 | D11
BR0 | GPIOR_143_CLK9 | [5 empty] | B1 | B11
BR0 | GPIOR_144 | [5 empty] | B1 | D10
BR0 | GPIOR_145_PLLIN1 | [5 empty] | B1 | E10
BR3 | GPIOR_165_PLLIN1 | [5 empty] | B1 | E9
BR3 | GPIOR_166 | [5 empty] | B1 | C9
BR3 | GPIOR_167 | [5 empty] | B1 | C10
BR3 | GPIOR_168 | [5 empty] | B1 | B9
BR3 | GPIOR_169 | [5 empty] | B1 | B10
BR3 | GPIOR_170 | [5 empty] | B1 | A8
BR3 | GPIOR_171 | [5 empty] | B1 | A9
BR4 | TDO | TDO | [5 empty] | G13
BR4 | TMS | TMS | [5 empty] | G12
BR4 | TCK | TCK | [5 empty] | G10
BR4 | TDI | TDI | [5 empty] | G9
BANK4A | CRESET_N | CRESET_N | [5 empty] | F9
BANK4A | CDONE | CDONE | [5 empty] | F8
BANK4A | JTAG_VCCIO_SEL | JTAG_VCCIO_SEL | [5 empty] | C8
BANK4A | REF_RES_4A | [6 empty] | J7
BANK4B | REF_RES_4B | [6 empty] | K7
BANK4B | GPIOB_N_44_CLK11_N |  | RX_DATA_N7_I11 |  |  | GPIOB_PN_44 | B1 | D8
BANK4B | GPIOB_P_44_CLK11_P |  | RX_DATA_P7_I11 |  |  | GPIOB_PN_44 | B1 | E8
BANK4B | GPIOB_N_43_CSI_CLK10_N | CSI | RX_DATA_N6_I11 |  |  | GPIOB_PN_43 | B1 | J5
BANK4B | GPIOB_P_43_CSO_CLK10_P | CSO | RX_DATA_P6_I11 |  |  | GPIOB_PN_43 | B1 | J6
BANK4B | GPIOB_N_42 |  | RX_DATA_N5_I11 |  |  | GPIOB_PN_42 | B1 | E6
BANK4B | GPIOB_P_42 |  | RX_DATA_P5_I11 |  |  | GPIOB_PN_42 | B1 | F6
BANK4B | GPIOB_N_41 |  | RX_DATA_N4_I11 |  |  | GPIOB_PN_41 | B1 | C7
BANK4B | GPIOB_P_41 |  | RX_DATA_P4_I11 |  |  | GPIOB_PN_41 | B1 | D7
BANK4B | GPIOB_N_40_CDI0 | CDI0 | RX_CLK_N_I11 |  |  | GPIOB_PN_40 | B1 | H4
BANK4B | GPIOB_P_40_CDI1_EXTFB | CDI1 | RX_CLK_P_I11 |  |  | GPIOB_PN_40 | B1 | H5
BANK4B | GPIOB_N_39_CDI2 | CDI2 | RX_DATA_N3_I11 |  |  | GPIOB_PN_39 | B1 | G5
BANK4B | GPIOB_P_39_CCK_PLLIN0 | CCK | RX_DATA_P3_I11 |  |  | GPIOB_PN_39 | B1 | G6
BANK4B | GPIOB_N_38_SSL_N | SSL_N | RX_DATA_N2_I11 |  |  | GPIOB_PN_38 | B1 | A7
BANK4B | GPIOB_P_38_CDI3 | CDI3 | RX_DATA_P2_I11 |  |  | GPIOB_PN_38 | B1 | B7
BANK4B | GPIOB_N_37_CDI4 | CDI4 | RX_DATA_N1_I11 |  |  | GPIOB_PN_37 | B1 | D5
BANK4B | GPIOB_P_37_CDI5 | CDI5 | RX_DATA_P1_I11 | VREF4B |  | GPIOB_PN_37 | B1 | D6
BANK4B | GPIOB_N_36_CDI6 | CDI6 | RX_DATA_N0_I11 |  |  | GPIOB_PN_36 | B1 | E4
BANK4B | GPIOB_P_36_CDI7 | CDI7 | RX_DATA_P0_I11 |  |  | GPIOB_PN_36 | B1 | E5
BANK4B | GPIOB_N_35 |  | RX_DATA_N3_I12 |  |  | GPIOB_PN_35 | B1 | A6
BANK4B | GPIOB_P_35 |  | RX_DATA_P3_I12 |  |  | GPIOB_PN_35 | B1 | B6
BANK4B | GPIOB_N_34 |  | RX_DATA_N2_I12 |  |  | GPIOB_PN_34 | B1 | B5
BANK4B | GPIOB_P_34 |  | RX_DATA_P2_I12 |  |  | GPIOB_PN_34 | B1 | C5
BANK4B | GPIOB_N_33 |  | RX_CLK_N_I12 |  |  | GPIOB_PN_33 | B1 | F4
BANK4B | GPIOB_P_33 |  | RX_CLK_P_I12 |  |  | GPIOB_PN_33 | B1 | G4
BANK4B | GPIOB_N_32 |  | RX_DATA_N1_I12 |  |  | GPIOB_PN_32 | B1 | A3
BANK4B | GPIOB_P_32 |  | RX_DATA_P1_I12 |  |  | GPIOB_PN_32 | B1 | A4
BANK4B | GPIOB_N_31 |  | RX_DATA_N0_I12 |  |  | GPIOB_PN_31 | B1 | B4
BANK4B | GPIOB_P_31 |  | RX_DATA_P0_I12 |  |  | GPIOB_PN_31 | B1 | C4
BANK4C | GPIOB_N_30_CDI8 | CDI8 | RX_DATA_N7_I13 |  |  | GPIOB_PN_30 | B1 | B2
BANK4C | GPIOB_P_30_CDI9_PLLIN0 | CDI9 | RX_DATA_P7_I13 |  |  | GPIOB_PN_30 | B1 | A2
BANK4C | GPIOB_N_29_CDI10 | CDI10 | RX_DATA_N6_I13 |  |  | GPIOB_PN_29 | B1 | K4
BANK4C | GPIOB_P_29_CDI11_EXTFB | CDI11 | RX_DATA_P6_I13 |  |  | GPIOB_PN_29 | B1 | K3
BANK4C | GPIOB_N_28 |  | RX_DATA_N5_I13 |  |  | GPIOB_PN_28 | B1 | J3
BANK4C | GPIOB_P_28 |  | RX_DATA_P5_I13 |  |  | GPIOB_PN_28 | B1 | H3
BANK4C | GPIOB_N_27 |  | RX_DATA_N4_I13 |  |  | GPIOB_PN_27 | B1 | D3
BANK4C | GPIOB_P_27 |  | RX_DATA_P4_I13 |  |  | GPIOB_PN_27 | B1 | C3
BANK4C | GPIOB_N_26_SSU_N | SSU_N | RX_CLK_N_I13 |  |  | GPIOB_PN_26 | B1 | L4
BANK4C | GPIOB_P_26_EXTSPICLK | EXT_CONFIG_CLK | RX_CLK_P_I13 |  |  | GPIOB_PN_26 | B1 | K5
BANK4C | GPIOB_N_25_CDI12 | CDI12 | RX_DATA_N3_I13 |  |  | GPIOB_PN_25 | B1 | L6
BANK4C | GPIOB_P_25_CDI13 | CDI13 | RX_DATA_P3_I13 |  |  | GPIOB_PN_25 | B1 | K6
BANK4C | GPIOB_N_24_CDI14 | CDI14 | RX_DATA_N2_I13 |  |  | GPIOB_PN_24 | B1 | F3
BANK4C | GPIOB_P_24_CDI15 | CDI15 | RX_DATA_P2_I13 |  |  | GPIOB_PN_24 | B1 | E3
BANK4C | GPIOB_N_23_CBSEL0 | CBSEL0 | RX_DATA_N1_I13 |  |  | GPIOB_PN_23 | B1 | H2
BANK4C | GPIOB_P_23_CBSEL1 | CBSEL1 | RX_DATA_P1_I13 | VREF4C |  | GPIOB_PN_23 | B1 | G1
BANK4C | GPIOB_N_22 |  | RX_DATA_N0_I13 |  |  | GPIOB_PN_22 | B1 | M6
BANK4C | GPIOB_P_22 |  | RX_DATA_P0_I13 |  |  | GPIOB_PN_22 | B1 | M5
BANK4C | GPIOB_N_21 |  | RX_DATA_N3_I14 |  |  | GPIOB_PN_21 | B1 | C2
BANK4C | GPIOB_P_21 |  | RX_DATA_P3_I14 |  |  | GPIOB_PN_21 | B1 | B1
BANK4C | GPIOB_N_20_CLK7_N |  | RX_DATA_N2_I14 |  |  | GPIOB_PN_20 | B1 | D2
BANK4C | GPIOB_P_20_CLK7_P |  | RX_DATA_P2_I14 |  |  | GPIOB_PN_20 | B1 | D1
BANK4C | GPIOB_N_19_TEST_N_CLK6_N | TEST_N | RX_CLK_N_I14 |  |  | GPIOB_PN_19 | B1 | J2
BANK4C | GPIOB_P_19_NSTATUS_CLK6_P | NSTATUS | RX_CLK_P_I14 |  |  | GPIOB_PN_19 | B1 | J1
BANK4C | GPIOB_N_18_CLK5_N |  | RX_DATA_N1_I14 |  |  | GPIOB_PN_18 | B1 | F1
BANK4C | GPIOB_P_18_CLK5_P |  | RX_DATA_P1_I14 |  |  | GPIOB_PN_18 | B1 | E1
BANK4C | GPIOB_N_17_CLK4_N |  | RX_DATA_N0_I14 |  |  | GPIOB_PN_17 | B0, B1 | G2
BANK4C | GPIOB_P_17_CLK4_P |  | RX_DATA_P0_I14 |  |  | GPIOB_PN_17 | B0, B1 | F2
BANK4D | GPIOB_N_16_CLK3_N |  | RX_DATA_N7_I15 |  |  | GPIOB_PN_16 | B0 | P1
BANK4D | GPIOB_P_16_CLK3_P |  | RX_DATA_P7_I15 |  |  | GPIOB_PN_16 | B0 | P2
BANK4D | GPIOB_N_15_CDI16_CLK2_N | CDI16 | RX_DATA_N6_I15 |  |  | GPIOB_PN_15 | B0 | M2
BANK4D | GPIOB_P_15_CDI17_CLK2_P | CDI17 | RX_DATA_P6_I15 |  |  | GPIOB_PN_15 | B0 | L2
BANK4D | GPIOB_N_14_CDI18_CLK1_N | CDI18 | RX_DATA_N5_I15 |  |  | GPIOB_PN_14 | B0 | L1
BANK4D | GPIOB_P_14_CDI19_CLK1_P | CDI19 | RX_DATA_P5_I15 |  |  | GPIOB_PN_14 | B0 | K1
BANK4D | GPIOB_N_13_CDI20_CLK0_N | CDI20 | RX_DATA_N4_I15 |  |  | GPIOB_PN_13 | B0 | P3
BANK4D | GPIOB_P_13_CDI21_CLK0_P | CDI21 | RX_DATA_P4_I15 |  |  | GPIOB_PN_13 | B0 | N3
BANK4D | GPIOB_N_12 |  | RX_CLK_N_I15 |  |  | GPIOB_PN_12 | B0 | N4
BANK4D | GPIOB_P_12 |  | RX_CLK_P_I15 |  |  | GPIOB_PN_12 | B0 | N5
BANK4D | GPIOB_N_11 |  | RX_DATA_N3_I15 |  |  | GPIOB_PN_11 | B0 | M4
BANK4D | GPIOB_P_11 |  | RX_DATA_P3_I15 |  |  | GPIOB_PN_11 | B0 | L3
BANK4D | GPIOB_N_10 |  | RX_DATA_N2_I15 |  |  | GPIOB_PN_10 | B0 | T2
BANK4D | GPIOB_P_10 |  | RX_DATA_P2_I15 |  |  | GPIOB_PN_10 | B0 | T3
BANK4D | GPIOB_N_09 |  | RX_DATA_N1_I15 |  |  | GPIOB_PN_09 | B0 | N2
BANK4D | GPIOB_P_09 |  | RX_DATA_P1_I15 | VREF4D |  | GPIOB_PN_09 | B0 | M1
BANK4D | GPIOB_N_08 |  | RX_DATA_N0_I15 |  |  | GPIOB_PN_08 | B0 | P7
BANK4D | GPIOB_P_08_CDI22_EXTFB | CDI22 | RX_DATA_P0_I15 |  |  | GPIOB_PN_08 | B0 | N7
BANK4D | GPIOB_N_07_CDI23 | CDI23 | RX_DATA_N3_I16 |  |  | GPIOB_PN_07 | B0 | R3
BANK4D | GPIOB_P_07_CDI24_PLLIN0 | CDI24 | RX_DATA_P3_I16 |  | DDR0_PLL_REFCLK | GPIOB_PN_07 | B0 | R4
BANK4D | GPIOB_N_06_CDI25 | CDI25 | RX_DATA_N2_I16 |  |  | GPIOB_PN_06 | B0 | R5
BANK4D | GPIOB_P_06_CDI26_EXTFB | CDI26 | RX_DATA_P2_I16 |  |  | GPIOB_PN_06 | B0 | P5
BANK4D | GPIOB_N_05_CDI27 | CDI27 | RX_CLK_N_I16 |  |  | GPIOB_PN_05 | B0 | R6
BANK4D | GPIOB_P_05_CDI28_PLLIN0 | CDI28 | RX_CLK_P_I16 |  | DDR0_PLL_REFCLK | GPIOB_PN_05 | B0 | P6
BANK4D | GPIOB_N_04_CDI29 | CDI29 | RX_DATA_N1_I16 |  |  | GPIOB_PN_04 | B0 | T1
BANK4D | GPIOB_P_04_CDI30_EXTFB | CDI30 | RX_DATA_P1_I16 |  |  | GPIOB_PN_04 | B0 | R1
BANK4D | GPIOB_N_03_CDI31 | CDI31 | RX_DATA_N0_I16 |  |  | GPIOB_PN_03 | B0 | U1
BANK4D | GPIOB_P_03_PLLIN0 |  | RX_DATA_P0_I16 |  | DDR0_PLL_REFCLK | GPIOB_PN_03 | B0 | U2
BANK4D | REF_RES_4D | [6 empty] | M7
| VCC | [6 empty] | H8
| VCC | [6 empty] | H10
| VCC | [6 empty] | H12
| VCC | [6 empty] | H14
| VCC | [6 empty] | H16
| VCC | [6 empty] | J9
| VCC | [6 empty] | J11
| VCC | [6 empty] | J13
| VCC | [6 empty] | J15
| VCC | [6 empty] | K8
| VCC | [6 empty] | K10
| VCC | [6 empty] | K12
| VCC | [6 empty] | K14
| VCC | [6 empty] | L9
| VCC | [6 empty] | L11
| VCC | [6 empty] | L13
| VCC | [6 empty] | L15
| VCC | [6 empty] | M8
| VCC | [6 empty] | M10
| VCC | [6 empty] | M12
| VCC | [6 empty] | M14
| VCC | [6 empty] | N9
| VCC | [6 empty] | N11
| VCC | [6 empty] | N13
| VCC | [6 empty] | N15
| VCC | [6 empty] | P8
| VCC | [6 empty] | P10
| VCC | [6 empty] | P12
| VCC | [6 empty] | P14
| VCC | [6 empty] | R9
| VCC | [6 empty] | R11
| VCC | [6 empty] | R13
| VCC | [6 empty] | R15
| VCC | [6 empty] | T16
| VCCA_BL0_BL1 | [6 empty] | U8
| VCCA_BL2 | [6 empty] | T8
| VCCA_BR | [6 empty] | G7
| VCCA_TL0_TL1 | [6 empty] | U16
| VCCA_TL2 | [6 empty] | U15
| VCCA_TR | [6 empty] | K16
| VCCAUX | [6 empty] | G11
| VCCAUX | [6 empty] | G14
| VCCAUX | [6 empty] | H7
| VCCAUX | [6 empty] | L7
| VCCAUX | [6 empty] | L16
| VCCAUX | [6 empty] | P16
| VCCAUX | [6 empty] | R7
| VCCIO2A | [6 empty] | T20
| VCCIO2B | [6 empty] | K22
| VCCIO2B | [6 empty] | N21
| VCCIO2B | [6 empty] | L20
| VCCIO2B | [6 empty] | R22
| VCCIO2C | [6 empty] | E22
| VCCIO2C | [6 empty] | F20
| VCCIO2C | [6 empty] | H21
| VCCIO2D | [6 empty] | M18
| VCCIO2E | [6 empty] | B18
| VCCIO2E | [6 empty] | C16
| VCCIO2E | [6 empty] | G18
| VCCIO33_BL2_BL3 | [6 empty] | V5
| VCCIO33_BR0 | [6 empty] | C11
| VCCIO33_BR3_BR4 | [6 empty] | D9
| VCCIO33_TR0 | [6 empty] | H17
| VCCIO33_TR1 | [6 empty] | B13
| VCCIO33_TR2 | [6 empty] | F15
| VCCIO33_TL1_TL5 | [6 empty] | T17
| VCCIO33_TL1_TL5 | [6 empty] | V18
| VCCIO4A_4B | [6 empty] | C6
| VCCIO4A_4B | [6 empty] | D4
| VCCIO4A_4B | [6 empty] | F5
| VCCIO4A_4B | [6 empty] | H6
| VCCIO4C | [6 empty] | E2
| VCCIO4C | [6 empty] | J4
| VCCIO4C | [6 empty] | L5
| VCCIO4D | [6 empty] | M3
| VCCIO4D | [6 empty] | P4
| VCCIO4D | [6 empty] | R2
| VCCIO4D | [6 empty] | U3
| VDD_PHY_DDR0 | [6 empty] | T9
| VDD_PHY_DDR0 | [6 empty] | T10
| VDD_PHY_DDR0 | [6 empty] | T12
| VDD_PHY_DDR0 | [6 empty] | T13
| VDD_PHY_DDR0 | [6 empty] | T14
| VDD_PHY_DDR0 | [6 empty] | U10
| VDD_PHY_DDR0 | [6 empty] | U11
| VDD_PHY_DDR0 | [6 empty] | U12
| VDD_PHY_DDR0 | [6 empty] | U14
| VDD_PHY_DDR0 | [6 empty] | V8
| VDD_PHY_DDR0 | [6 empty] | V9
| VDD_PHY_DDR0 | [6 empty] | V13
| VDD_PHY_DDR0 | [6 empty] | V14
| VDD_PHY_DDR0 | [6 empty] | V16
| VDD_PHY_DDR0 | [6 empty] | V17
| VDD_SOC | [6 empty] | T6
| VDD_SOC | [6 empty] | U7
| VDD_SOC | [6 empty] | V6
| VDDPLL_MCB_TOP_PHY_DDR0 | [6 empty] | V12
| VDDQ_CK_PHY_DDR0 | [6 empty] | V10
| VDDQ_PHY_DDR0 | [6 empty] | AA9
| VDDQ_PHY_DDR0 | [6 empty] | AA23
| VDDQ_PHY_DDR0 | [6 empty] | AB16
| VDDQ_PHY_DDR0 | [6 empty] | AC10
| VDDQ_PHY_DDR0 | [6 empty] | W1
| VDDQ_PHY_DDR0 | [6 empty] | W2
| VDDQ_PHY_DDR0 | [6 empty] | W5
| VDDQ_PHY_DDR0 | [6 empty] | W6
| VDDQ_PHY_DDR0 | [6 empty] | W7
| VDDQ_PHY_DDR0 | [6 empty] | W17
| VDDQ_PHY_DDR0 | [6 empty] | W18
| VDDQ_PHY_DDR0 | [6 empty] | W20
| VDDQ_PHY_DDR0 | [6 empty] | W22
| VDDQ_PHY_DDR0 | [6 empty] | W23
| VDDQ_PHY_DDR0 | [6 empty] | Y15
| VDDQX_PHY_DDR0 | [6 empty] | AA3
| VDDQX_PHY_DDR0 | [6 empty] | AA18
| VDDQX_PHY_DDR0 | [6 empty] | AB6
| VDDQX_PHY_DDR0 | [6 empty] | AC4
| VDDQX_PHY_DDR0 | [6 empty] | AC18
| VDDQX_PHY_DDR0 | [6 empty] | AC21
| VDDQX_PHY_DDR0 | [6 empty] | W3
| VDDQX_PHY_DDR0 | [6 empty] | W21
| VQPS | [6 empty] | F7
| GND | [6 empty] | A1
| GND | [6 empty] | A5
| GND | [6 empty] | A10
| GND | [6 empty] | A15
| GND | [6 empty] | A20
| GND | [6 empty] | A23
| GND | [6 empty] | AA1
| GND | [6 empty] | AA5
| GND | [6 empty] | AA10
| GND | [6 empty] | AA15
| GND | [6 empty] | AA20
| GND | [6 empty] | AB3
| GND | [6 empty] | AB8
| GND | [6 empty] | AB13
| GND | [6 empty] | AB18
| GND | [6 empty] | AB22
| GND | [6 empty] | AC1
| GND | [6 empty] | AC6
| GND | [6 empty] | AC9
| GND | [6 empty] | AC12
| GND | [6 empty] | AC16
| GND | [6 empty] | AC20
| GND | [6 empty] | AC23
| GND | [6 empty] | B3
| GND | [6 empty] | B8
| GND | [6 empty] | C1
| GND | [6 empty] | C21
| GND | [6 empty] | C23
| GND | [6 empty] | D14
| GND | [6 empty] | D19
| GND | [6 empty] | G3
| GND | [6 empty] | E7
| GND | [6 empty] | E12
| GND | [6 empty] | E17
| GND | [6 empty] | F10
| GND | [6 empty] | G8
| GND | [6 empty] | G23
| GND | [6 empty] | H1
| GND | [6 empty] | H9
| GND | [6 empty] | H11
| GND | [6 empty] | H13
| GND | [6 empty] | H15
| GND | [6 empty] | J8
| GND | [6 empty] | J10
| GND | [6 empty] | J12
| GND | [6 empty] | J14
| GND | [6 empty] | J16
| GND | [6 empty] | J19
| GND | [6 empty] | K2
| GND | [6 empty] | K9
| GND | [6 empty] | K11
| GND | [6 empty] | K13
| GND | [6 empty] | K15
| GND | [6 empty] | K17
| GND | [6 empty] | L8
| GND | [6 empty] | L10
| GND | [6 empty] | L12
| GND | [6 empty] | L14
| GND | [6 empty] | P19
| GND | [6 empty] | M9
| GND | [6 empty] | M11
| GND | [6 empty] | M13
| GND | [6 empty] | M15
| GND | [6 empty] | M23
| GND | [6 empty] | N1
| GND | [6 empty] | N6
| GND | [6 empty] | N8
| GND | [6 empty] | N10
| GND | [6 empty] | N12
| GND | [6 empty] | N14
| GND | [6 empty] | N16
| GND | [6 empty] | P9
| GND | [6 empty] | P11
| GND | [6 empty] | P13
| GND | [6 empty] | P15
| GND | [6 empty] | R8
| GND | [6 empty] | R10
| GND | [6 empty] | R12
| GND | [6 empty] | R14
| GND | [6 empty] | R16
| GND | [6 empty] | T5
| GND | [6 empty] | T7
| GND | [6 empty] | T11
| GND | [6 empty] | T15
| GND | [6 empty] | U9
| GND | [6 empty] | U13
| GND | [6 empty] | U18
| GND | [6 empty] | U23
| GND | [6 empty] | V1
| GND | [6 empty] | V7
| GND | [6 empty] | V11
| GND | [6 empty] | V15
| GND | [6 empty] | V21
| GND | [6 empty] | W4
| GND | [6 empty] | W9
| GND | [6 empty] | W14
| GND | [6 empty] | W19
| GND | [6 empty] | Y2
| GND | [6 empty] | Y7
| GND | [6 empty] | Y12
| GND | [6 empty] | Y17
| GND | [6 empty] | Y22
| NC | [6 empty] | AB14
| NC | [6 empty] | AC14
| NC | [6 empty] | W12
| NC | [6 empty] | W13
| NC | [6 empty] | Y13
| NC | [6 empty] | AA12
Preliminary
Preliminary
Preliminary
Preliminary

## Revision History
Revision History
Date | Version | Package | Remarks
2024-10-21 | 0.1 | N484 | Initial preliminary release
|  | C529 | Initial preliminary release