## W64
© 2021
| Bank Number | Pin Names | Configuration Functions | MIPI RX Function | VREF Function for HSTL/SSTL | LVDS and MIPI Pairs | Clock Region | DDIO | WLCSP64
1 | BL | TDI | TDI | [5 empty] | H5
2 | BL | TCK | TCK | [5 empty] | H4
3 | BL | TMS | TMS | [5 empty] | H3 | Note:
4 | BL | TDO | TDO | [5 empty] | G4 | VCCIOxx_yy_zz indicates Power for I/O banks that are shorted together.
5 | BANK1A | REF_RES_1A | [6 empty] | F4 | xx, yy, and zz are the bank locations
6 | BANK1A | CDONE | CDONE | [5 empty] | F2 | For example, VCCIO1B_1C shorts banks 1B and 1C
7 | BANK1A | CRESET_N | CRESET_N | [5 empty] | H1
8 | BANK1A | GPIOL_P_01_SSL_N | SSL_N | RX_DATA_P1_I0 |  | GPIOL_PN_01 | L0 | Y | F3
9 | BANK1A | GPIOL_N_01_CCK | CCK | RX_DATA_N1_I0 |  | GPIOL_PN_01 | L0 | Y | E3
10 | BANK1A | GPIOL_P_02_CSI | CSI | RX_CLK_P_I0 |  | GPIOL_PN_02 | L1 | Y | G1
11 | BANK1A | GPIOL_N_02_CSO | CSO | RX_CLK_N_I0 |  | GPIOL_PN_02 | L1 | Y | F1
12 | BANK1A | GPIOL_P_03_CDI0 | CDI0 | RX_DATA_P2_I0 |  | GPIOL_PN_03 | L1 | Y | D3
13 | BANK1A | GPIOL_N_03_CDI1 | CDI1 | RX_DATA_N2_I0 |  | GPIOL_PN_03 | L1 | Y | C3
14 | BANK1A | GPIOL_P_04_CDI2 | CDI2 | RX_DATA_P3_I0 | VREF1A | GPIOL_PN_04 | L1 | Y | D2
15 | BANK1A | GPIOL_N_04_CDI3 | CDI3 | RX_DATA_N3_I0 |  | GPIOL_PN_04 | L1 | Y | C1
16 | BANK1A | GPIOL_P_08_CLK1_P | EXT_CONFIG_CLK |  |  | GPIOL_PN_08 | L3 | Y | E1
17 | BANK1A | GPIOL_N_08_CLK1_N |  |  |  | GPIOL_PN_08 | L3 | Y | D1
18 | BANK1B | GPIOL_P_10_CLK3_P |  |  |  | GPIOL_PN_10 | L4 | Y | C4
19 | BANK1B | GPIOL_N_10_CLK3_N |  |  |  | GPIOL_PN_10 | L4 | Y | B4
20 | BANK1B | GPIOL_P_13_CBSEL0 | CBSEL0 |  |  | GPIOL_PN_13 | L5 | Y | B6
21 | BANK1B | GPIOL_N_13_CBSEL1 | CBSEL1 |  |  | GPIOL_PN_13 | L5 | Y | B5
22 | BANK1B | GPIOL_P_15_NSTATUS | NSTATUS |  | VREF1B | GPIOL_PN_15 | L6 | Y | A5
23 | BANK1B | GPIOL_N_15_TEST_N | TEST_N |  |  | GPIOL_PN_15 | L6 | Y | A4
24 | BANK1B | GPIOL_P_17_EXTFB |  |  |  | GPIOL_PN_17 | L6, L7 | Y | B3
25 | BANK1B | GPIOL_N_17 |  |  |  | GPIOL_PN_17 | L6, L7 | Y | A3
26 | BANK1B | GPIOL_P_18_PLLIN0 |  |  |  | GPIOL_PN_18 | L7 | Y | A2
27 | BANK1B | GPIOL_N_18 |  |  |  | GPIOL_PN_18 | L7 | Y | A1
28 | BANK1B | REF_RES_1B | [6 empty] | C5
29 | BANK2A | REF_RES_2A | [6 empty] | A6
30 | BANK2A | REF_RES_3A | [6 empty] | A7
31 | BANK3B | GPIOR_N_09_CLK10_N |  |  |  | GPIOR_PN_09 | R3 | Y | B8
32 | BANK3B | GPIOR_P_09_CLK10_P |  |  |  | GPIOR_PN_09 | R3 | Y | B7
33 | BANK3B | GPIOR_N_05_CDI31 |  | RX_DATA_N4_I6 |  | GPIOR_PN_05 | R2 | Y | D8
34 | BANK3B | GPIOR_P_05_CDI30 |  | RX_DATA_P4_I6 | VREF3B | GPIOR_PN_05 | R2 | Y | C8
35 | BANK3B | GPIOR_N_04_CDI29 |  | RX_DATA_N3_I6 |  | GPIOR_PN_04 | R1 | Y | F8
36 | BANK3B | GPIOR_P_04_CDI28 |  | RX_DATA_P3_I6 |  | GPIOR_PN_04 | R1 | Y | E8
37 | BANK3B | GPIOR_N_03_CDI27 |  | RX_DATA_N2_I6 |  | GPIOR_PN_03 | R1 | Y | C7
38 | BANK3B | GPIOR_P_03_CDI26 |  | RX_DATA_P2_I6 |  | GPIOR_PN_03 | R1 | Y | D7
39 | BANK3B | GPIOR_N_02_CDI25 |  | RX_CLK_N_I6 |  | GPIOR_PN_02 | R1 | Y | C6
40 | BANK3B | GPIOR_P_02_CDI24 |  | RX_CLK_P_I6 |  | GPIOR_PN_02 | R1 | Y | D6
41 | BANK3B | GPIOR_N_01_CDI23 |  | RX_DATA_N1_I6 |  | GPIOR_PN_01 | R0 | Y | F7
42 | BANK3B | GPIOR_P_01_EXTFB |  | RX_DATA_P1_I6 |  | GPIOR_PN_01 | R0 | Y | G7
43 | BANK3B | GPIOR_N_00_CDI22 |  | RX_DATA_N0_I6 |  | GPIOR_PN_00 | R0 | Y | G6
44 | BANK3B | GPIOR_P_00_PLLIN0 |  | RX_DATA_P0_I6 |  | GPIOR_PN_00 | R0 | Y | H6
45 | BANK3B | REF_RES_3B | [6 empty] | G8
46 | BANK4A | REF_RES_4A | [6 empty] | H7
47 |  | VCC | [6 empty] | E7
48 |  | VCC | [6 empty] | E4
49 |  | VCC | [6 empty] | E2
50 |  | VCC | [6 empty] | D5
58 |  | VCCA_BR | [6 empty] | F6
59 |  | VCCA_TL | [6 empty] | B2
64 |  | VCCAUX | [6 empty] | F5
60 |  | VCCIO1A_4B | [6 empty] | G3
61 |  | VCCIO1B_2A | [6 empty] | C2
62 |  | VCCIO2B_3A_3B_4A | [6 empty] | E6
63 |  | VCCIO33_BL | [6 empty] | H2
51 |  | GND | [6 empty] | H8
52 |  | GND | [6 empty] | G5
53 |  | GND | [6 empty] | G2
54 |  | GND | [6 empty] | E5
55 |  | GND | [6 empty] | D4
56 |  | GND | [6 empty] | B1
57 |  | GND | [6 empty] | A8

## F100
© 2024
| Bank Number | Pin Names | Configuration Functions | MIPI RX Function | VREF Function for HSTL/SSTL | LVDS and MIPI Pairs | Clock Region | DDIO | FBGA100
1 | BL | TDI | TDI | [5 empty] | K5
2 | BL | TCK | TCK | [5 empty] | K3
3 | BL | TMS | TMS | [5 empty] | K4 | Note:
4 | BL | TDO | TDO | [5 empty] | J4 | VCCIOxx_yy_zz indicates Power for I/O banks that are shorted together.
5 | BANK1A | REF_RES_1A | [6 empty] | H4 | xx, yy, and zz are the bank locations
6 | BANK1A | CDONE | CDONE | [5 empty] | H3 | For example, VCCIO1B_1C shorts banks 1B and 1C
7 | BANK1A | CRESET_N | CRESET_N | [5 empty] | K1
8 | BANK1A | GPIOL_P_01_SSL_N | SSL_N |  |  | GPIOL_PN_01 | L0 |  | J1
9 | BANK1A | GPIOL_N_01_CCK | CCK |  |  | GPIOL_PN_01 | L0 |  | J2
10 | BANK1A | GPIOL_P_03_CDI0 | CDI0 |  |  | GPIOL_PN_03 | L1 |  | H2
11 | BANK1A | GPIOL_N_03_CDI1 | CDI1 |  |  | GPIOL_PN_03 | L1 |  | H1
12 | BANK1A | GPIOL_P_05 |  | RX_DATA_P0_I1 |  | GPIOL_PN_05 | L2 | Y | G4
13 | BANK1A | GPIOL_N_05 |  | RX_DATA_N0_I1 |  | GPIOL_PN_05 | L2 | Y | G3
14 | BANK1A | GPIOL_P_06 |  | RX_DATA_P1_I1 |  | GPIOL_PN_06 | L2 | Y | G1
15 | BANK1A | GPIOL_N_06 |  | RX_DATA_N1_I1 |  | GPIOL_PN_06 | L2 | Y | F1
16 | BANK1A | GPIOL_P_07_CLK0_P |  | RX_DATA_P2_I1 |  | GPIOL_PN_07 | L3 | Y | F4
17 | BANK1A | GPIOL_N_07_CLK0_N |  | RX_DATA_N2_I1 |  | GPIOL_PN_07 | L3 | Y | F5
18 | BANK1A | GPIOL_P_08_CLK1_P | EXT_CONFIG_CLK | RX_DATA_P3_I1 |  | GPIOL_PN_08 | L3 | Y | E4
19 | BANK1A | GPIOL_N_08_CLK1_N |  | RX_DATA_N3_I1 |  | GPIOL_PN_08 | L3 | Y | E5
20 | BANK1B | GPIOL_P_09_CLK2_P |  | RX_CLK_P_I1 |  | GPIOL_PN_09 | L4 | Y | F3
21 | BANK1B | GPIOL_N_09_CLK2_N |  | RX_CLK_N_I1 |  | GPIOL_PN_09 | L4 | Y | F2
22 | BANK1B | GPIOL_P_10_CLK3_P |  | RX_DATA_P4_I1 |  | GPIOL_PN_10 | L4 | Y | E1
23 | BANK1B | GPIOL_N_10_CLK3_N |  | RX_DATA_N4_I1 |  | GPIOL_PN_10 | L4 | Y | D1
24 | BANK1B | GPIOL_P_11 |  | RX_DATA_P5_I1 |  | GPIOL_PN_11 | L4 | Y | E2
25 | BANK1B | GPIOL_N_11 |  | RX_DATA_N5_I1 |  | GPIOL_PN_11 | L4 | Y | E3
26 | BANK1B | GPIOL_P_12 |  | RX_DATA_P6_I1 |  | GPIOL_PN_12 | L5 | Y | C3
27 | BANK1B | GPIOL_N_12 |  | RX_DATA_N6_I1 |  | GPIOL_PN_12 | L5 | Y | C2
28 | BANK1B | GPIOL_P_13_CBSEL0 | CBSEL0 | RX_DATA_P7_I1 |  | GPIOL_PN_13 | L5 | Y | B1
29 | BANK1B | GPIOL_N_13_CBSEL1 | CBSEL1 | RX_DATA_N7_I1 |  | GPIOL_PN_13 | L5 | Y | C1
30 | BANK1B | GPIOL_P_15_NSTATUS | NSTATUS |  | VREF1B | GPIOL_PN_15 | L6 | Y | C5
31 | BANK1B | GPIOL_N_15_TEST_N | TEST_N |  |  | GPIOL_PN_15 | L6 | Y | D5
32 | BANK1B | GPIOL_P_17_EXTFB |  |  |  | GPIOL_PN_17 | L6, L7 | Y | B4
33 | BANK1B | GPIOL_N_17 |  |  |  | GPIOL_PN_17 | L6, L7 | Y | C4
34 | BANK1B | GPIOL_P_18_PLLIN0 |  |  |  | GPIOL_PN_18 | L7 | Y | B3
35 | BANK1B | GPIOL_N_18 |  |  |  | GPIOL_PN_18 | L7 | Y | B2
36 | BANK1B | REF_RES_1B | [6 empty] | A3
37 | BANK2A | REF_RES_2A | [6 empty] | B5
38 | BANK2A | GPIOT_P_01 |  |  |  |  | T0 | Y | A4
39 | BANK3A | REF_RES_3A | [6 empty] | B7
40 | BANK3A | GPIOR_N_19 |  |  |  | GPIOR_PN_19 | R7 | Y | A10
41 | BANK3A | GPIOR_P_19_PLLIN0 |  |  |  | GPIOR_PN_19 | R7 | Y | A9
42 | BANK3A | GPIOR_N_14 |  | RX_DATA_N7_I7 |  | GPIOR_PN_14 | R5 | Y | B10
43 | BANK3A | GPIOR_P_14 |  | RX_DATA_P7_I7 |  | GPIOR_PN_14 | R5 | Y | B9
44 | BANK3A | GPIOR_N_13 |  | RX_DATA_N6_I7 |  | GPIOR_PN_13 | R5 | Y | B8
45 | BANK3A | GPIOR_P_13 |  | RX_DATA_P6_I7 | VREF3A | GPIOR_PN_13 | R5 | Y | C8
46 | BANK3A | GPIOR_N_12 |  | RX_DATA_N5_I7 |  | GPIOR_PN_12 | R4 | Y | C10
47 | BANK3A | GPIOR_P_12 |  | RX_DATA_P5_I7 |  | GPIOR_PN_12 | R4 | Y | D10
48 | BANK3A | GPIOR_N_11_CLK8_N |  | RX_DATA_N4_I7 |  | GPIOR_PN_11 | R4 | Y | D9
49 | BANK3A | GPIOR_P_11_CLK8_P |  | RX_DATA_P4_I7 |  | GPIOR_PN_11 | R4 | Y | D8
50 | BANK3A | GPIOR_N_10_CLK9_N |  | RX_CLK_N_I7 |  | GPIOR_PN_10 | R4 | Y | C7
51 | BANK3A | GPIOR_P_10_CLK9_P |  | RX_CLK_P_I7 |  | GPIOR_PN_10 | R4 | Y | D6
52 | BANK3B | GPIOR_N_09_CLK10_N |  | RX_DATA_N3_I7 |  | GPIOR_PN_09 | R3 | Y | E9
53 | BANK3B | GPIOR_P_09_CLK10_P |  | RX_DATA_P3_I7 |  | GPIOR_PN_09 | R3 | Y | E8
54 | BANK3B | GPIOR_N_08_CLK11_N |  | RX_DATA_N2_I7 |  | GPIOR_PN_08 | R3 | Y | E7
55 | BANK3B | GPIOR_P_08_CLK11_P |  | RX_DATA_P2_I7 |  | GPIOR_PN_08 | R3 | Y | F7
56 | BANK3B | GPIOR_N_07 |  | RX_DATA_N1_I7 |  | GPIOR_PN_07 | R3 | Y | F8
57 | BANK3B | GPIOR_P_07 |  | RX_DATA_P1_I7 |  | GPIOR_PN_07 | R3 | Y | G8
58 | BANK3B | GPIOR_N_06 |  | RX_DATA_N0_I7 |  | GPIOR_PN_06 | R2 | Y | F10
59 | BANK3B | GPIOR_P_06 |  | RX_DATA_P0_I7 |  | GPIOR_PN_06 | R2 | Y | F9
60 | BANK3B | GPIOR_N_05 |  | RX_DATA_N4_I6 |  | GPIOR_PN_05 | R2 | Y | H8
61 | BANK3B | GPIOR_P_05 |  | RX_DATA_P4_I6 | VREF3B | GPIOR_PN_05 | R2 | Y | H9
62 | BANK3B | GPIOR_N_04 |  | RX_DATA_N3_I6 |  | GPIOR_PN_04 | R1 | Y | G10
63 | BANK3B | GPIOR_P_04 |  | RX_DATA_P3_I6 |  | GPIOR_PN_04 | R1 | Y | H10
64 | BANK3B | GPIOR_N_03 |  | RX_DATA_N2_I6 |  | GPIOR_PN_03 | R1 | Y | J6
65 | BANK3B | GPIOR_P_03 |  | RX_DATA_P2_I6 |  | GPIOR_PN_03 | R1 | Y | H6
66 | BANK3B | GPIOR_N_02 |  | RX_CLK_N_I6 |  | GPIOR_PN_02 | R1 | Y | J7
67 | BANK3B | GPIOR_P_02 |  | RX_CLK_P_I6 |  | GPIOR_PN_02 | R1 | Y | J8
68 | BANK3B | GPIOR_N_01 |  | RX_DATA_N1_I6 |  | GPIOR_PN_01 | R0 | Y | J10
69 | BANK3B | GPIOR_P_01_EXTFB |  | RX_DATA_P1_I6 |  | GPIOR_PN_01 | R0 | Y | K10
70 | BANK3B | GPIOR_N_00 |  | RX_DATA_N0_I6 |  | GPIOR_PN_00 | R0 | Y | H5
71 | BANK3B | GPIOR_P_00_PLLIN0 |  | RX_DATA_P0_I6 |  | GPIOR_PN_00 | R0 | Y | J5
72 | BANK3B | REF_RES_3B | [6 empty] | K9
73 | BANK4A | REF_RES_4A | [6 empty] | K8
74 |  | VCC | [6 empty] | G5
75 |  | VCC | [6 empty] | C6
76 |  | VCC | [6 empty] | E6
77 |  | VCC | [6 empty] | F6
78 |  | VCC | [6 empty] | D7
79 |  | VCC | [6 empty] | H7
80 |  | VCCA_BR | [6 empty] | K7
81 |  | VCCA_TL | [6 empty] | A2
82 |  | VCCA_TR | [6 empty] | A7
83 |  | VCCAUX | [6 empty] | B6
84 |  | VCCAUX | [6 empty] | G6
85 |  | VCCIO1A_4B | [6 empty] | G2
86 |  | VCCIO1B | [6 empty] | D3
87 |  | VCCIO2A_2B | [6 empty] | A6
88 |  | VCCIO33_BL | [6 empty] | J3
89 |  | VCCIO3A | [6 empty] | C9
90 |  | VCCIO3B_4A | [6 empty] | G9
91 |  | VQPS | [6 empty] | A5
92 |  | GND | [6 empty] | A1
93 |  | GND | [6 empty] | D2
94 |  | GND | [6 empty] | K2
95 |  | GND | [6 empty] | D4
96 |  | GND | [6 empty] | K6
97 |  | GND | [6 empty] | G7
98 |  | GND | [6 empty] | A8
99 |  | GND | [6 empty] | J9
100 |  | GND | [6 empty] | E10
Preliminary
Preliminary

## F100S3F2
© 2021
| Bank Number | Pin Names | Configuration Functions | MIPI RX Function | VREF Function for HSTL/SSTL | LVDS and MIPI Pairs | Clock Region | DDIO | FBGA100
1 | BL | TDI | TDI | [5 empty] | K5
2 | BL | TCK | TCK | [5 empty] | K3
3 | BL | TMS | TMS | [5 empty] | K4 | Note:
4 | BL | TDO | TDO | [5 empty] | J4 | VCCIOxx_yy_zz indicates Power for I/O banks that are shorted together.
5 | BANK1A | REF_RES_1A | [6 empty] | H4 | xx, yy, and zz are the bank locations
6 | BANK1A | CDONE | CDONE | [5 empty] | H3 | For example, VCCIO1B_1C shorts banks 1B and 1C
7 | BANK1A | CRESET_N | CRESET_N | [5 empty] | K1
8 | BANK1A | GPIOL_P_01_SSL_N | SSL_N |  |  | GPIOL_PN_01 | L0 |  | J1
9 | BANK1A | GPIOL_N_01_CCK | CCK |  |  | GPIOL_PN_01 | L0 |  | J2
10 | BANK1A | GPIOL_P_03_CDI0 | CDI0 |  |  | GPIOL_PN_03 | L1 |  | H2
11 | BANK1A | GPIOL_N_03_CDI1 | CDI1 |  |  | GPIOL_PN_03 | L1 |  | H1
12 | BANK1A | GPIOL_P_05 |  | RX_DATA_P0_I1 |  | GPIOL_PN_05 | L2 | Y | G4
13 | BANK1A | GPIOL_N_05 |  | RX_DATA_N0_I1 |  | GPIOL_PN_05 | L2 | Y | G3
14 | BANK1A | GPIOL_P_06 |  | RX_DATA_P1_I1 |  | GPIOL_PN_06 | L2 | Y | G1
15 | BANK1A | GPIOL_N_06 |  | RX_DATA_N1_I1 |  | GPIOL_PN_06 | L2 | Y | F1
16 | BANK1A | GPIOL_P_07_CLK0_P |  | RX_DATA_P2_I1 |  | GPIOL_PN_07 | L3 | Y | F4
17 | BANK1A | GPIOL_N_07_CLK0_N |  | RX_DATA_N2_I1 |  | GPIOL_PN_07 | L3 | Y | F5
18 | BANK1A | GPIOL_P_08_CLK1_P | EXT_CONFIG_CLK | RX_DATA_P3_I1 |  | GPIOL_PN_08 | L3 | Y | E4
19 | BANK1A | GPIOL_N_08_CLK1_N |  | RX_DATA_N3_I1 |  | GPIOL_PN_08 | L3 | Y | E5
20 | BANK1B | GPIOL_P_09_CLK2_P |  | RX_CLK_P_I1 |  | GPIOL_PN_09 | L4 | Y | F3
21 | BANK1B | GPIOL_N_09_CLK2_N |  | RX_CLK_N_I1 |  | GPIOL_PN_09 | L4 | Y | F2
22 | BANK1B | GPIOL_P_10_CLK3_P |  | RX_DATA_P4_I1 |  | GPIOL_PN_10 | L4 | Y | E1
23 | BANK1B | GPIOL_N_10_CLK3_N |  | RX_DATA_N4_I1 |  | GPIOL_PN_10 | L4 | Y | D1
24 | BANK1B | GPIOL_P_11 |  | RX_DATA_P5_I1 |  | GPIOL_PN_11 | L4 | Y | E2
25 | BANK1B | GPIOL_N_11 |  | RX_DATA_N5_I1 |  | GPIOL_PN_11 | L4 | Y | E3
26 | BANK1B | GPIOL_P_12 |  | RX_DATA_P6_I1 |  | GPIOL_PN_12 | L5 | Y | C3
27 | BANK1B | GPIOL_N_12 |  | RX_DATA_N6_I1 |  | GPIOL_PN_12 | L5 | Y | C2
28 | BANK1B | GPIOL_P_13_CBSEL0 | CBSEL0 | RX_DATA_P7_I1 |  | GPIOL_PN_13 | L5 | Y | B1
29 | BANK1B | GPIOL_N_13_CBSEL1 | CBSEL1 | RX_DATA_N7_I1 |  | GPIOL_PN_13 | L5 | Y | C1
30 | BANK1B | GPIOL_P_15_NSTATUS | NSTATUS |  | VREF1B | GPIOL_PN_15 | L6 | Y | C5
31 | BANK1B | GPIOL_N_15_TEST_N | TEST_N |  |  | GPIOL_PN_15 | L6 | Y | D5
32 | BANK1B | GPIOL_P_17_EXTFB |  |  |  | GPIOL_PN_17 | L6, L7 | Y | B4
33 | BANK1B | GPIOL_N_17 |  |  |  | GPIOL_PN_17 | L6, L7 | Y | C4
34 | BANK1B | GPIOL_P_18_PLLIN0 |  |  |  | GPIOL_PN_18 | L7 | Y | B3
35 | BANK1B | GPIOL_N_18 |  |  |  | GPIOL_PN_18 | L7 | Y | B2
36 | BANK1B | REF_RES_1B | [6 empty] | A3
37 | BANK2A | REF_RES_2A | [6 empty] | B5
38 | BANK2A | GPIOT_P_01 |  |  |  |  | T0 | Y | A4
39 | BANK3A | REF_RES_3A | [6 empty] | B7
40 | BANK3A | GPIOR_N_19 |  |  |  | GPIOR_PN_19 | R7 | Y | A10
41 | BANK3A | GPIOR_P_19_PLLIN0 |  |  |  | GPIOR_PN_19 | R7 | Y | A9
42 | BANK3A | GPIOR_N_14 |  | RX_DATA_N7_I7 |  | GPIOR_PN_14 | R5 | Y | B10
43 | BANK3A | GPIOR_P_14 |  | RX_DATA_P7_I7 |  | GPIOR_PN_14 | R5 | Y | B9
44 | BANK3A | GPIOR_N_13 |  | RX_DATA_N6_I7 |  | GPIOR_PN_13 | R5 | Y | B8
45 | BANK3A | GPIOR_P_13 |  | RX_DATA_P6_I7 | VREF3A | GPIOR_PN_13 | R5 | Y | C8
46 | BANK3A | GPIOR_N_12 |  | RX_DATA_N5_I7 |  | GPIOR_PN_12 | R4 | Y | C10
47 | BANK3A | GPIOR_P_12 |  | RX_DATA_P5_I7 |  | GPIOR_PN_12 | R4 | Y | D10
48 | BANK3A | GPIOR_N_11_CLK8_N |  | RX_DATA_N4_I7 |  | GPIOR_PN_11 | R4 | Y | D9
49 | BANK3A | GPIOR_P_11_CLK8_P |  | RX_DATA_P4_I7 |  | GPIOR_PN_11 | R4 | Y | D8
50 | BANK3A | GPIOR_N_10_CLK9_N |  | RX_CLK_N_I7 |  | GPIOR_PN_10 | R4 | Y | C7
51 | BANK3A | GPIOR_P_10_CLK9_P |  | RX_CLK_P_I7 |  | GPIOR_PN_10 | R4 | Y | D6
52 | BANK3B | GPIOR_N_09_CLK10_N |  | RX_DATA_N3_I7 |  | GPIOR_PN_09 | R3 | Y | E9
53 | BANK3B | GPIOR_P_09_CLK10_P |  | RX_DATA_P3_I7 |  | GPIOR_PN_09 | R3 | Y | E8
54 | BANK3B | GPIOR_N_08_CLK11_N |  | RX_DATA_N2_I7 |  | GPIOR_PN_08 | R3 | Y | E7
55 | BANK3B | GPIOR_P_08_CLK11_P |  | RX_DATA_P2_I7 |  | GPIOR_PN_08 | R3 | Y | F7
56 | BANK3B | GPIOR_N_07 |  | RX_DATA_N1_I7 |  | GPIOR_PN_07 | R3 | Y | F8
57 | BANK3B | GPIOR_P_07 |  | RX_DATA_P1_I7 |  | GPIOR_PN_07 | R3 | Y | G8
58 | BANK3B | GPIOR_N_06 |  | RX_DATA_N0_I7 |  | GPIOR_PN_06 | R2 | Y | F10
59 | BANK3B | GPIOR_P_06 |  | RX_DATA_P0_I7 |  | GPIOR_PN_06 | R2 | Y | F9
60 | BANK3B | GPIOR_N_05 |  | RX_DATA_N4_I6 |  | GPIOR_PN_05 | R2 | Y | H8
61 | BANK3B | GPIOR_P_05 |  | RX_DATA_P4_I6 | VREF3B | GPIOR_PN_05 | R2 | Y | H9
62 | BANK3B | GPIOR_N_04 |  | RX_DATA_N3_I6 |  | GPIOR_PN_04 | R1 | Y | G10
63 | BANK3B | GPIOR_P_04 |  | RX_DATA_P3_I6 |  | GPIOR_PN_04 | R1 | Y | H10
64 | BANK3B | GPIOR_N_03 |  | RX_DATA_N2_I6 |  | GPIOR_PN_03 | R1 | Y | J6
65 | BANK3B | GPIOR_P_03 |  | RX_DATA_P2_I6 |  | GPIOR_PN_03 | R1 | Y | H6
66 | BANK3B | GPIOR_N_02 |  | RX_CLK_N_I6 |  | GPIOR_PN_02 | R1 | Y | J7
67 | BANK3B | GPIOR_P_02 |  | RX_CLK_P_I6 |  | GPIOR_PN_02 | R1 | Y | J8
68 | BANK3B | GPIOR_N_01 |  | RX_DATA_N1_I6 |  | GPIOR_PN_01 | R0 | Y | J10
69 | BANK3B | GPIOR_P_01_EXTFB |  | RX_DATA_P1_I6 |  | GPIOR_PN_01 | R0 | Y | K10
70 | BANK3B | GPIOR_N_00 |  | RX_DATA_N0_I6 |  | GPIOR_PN_00 | R0 | Y | H5
71 | BANK3B | GPIOR_P_00_PLLIN0 |  | RX_DATA_P0_I6 |  | GPIOR_PN_00 | R0 | Y | J5
72 | BANK3B | REF_RES_3B | [6 empty] | K9
73 | BANK4A | REF_RES_4A | [6 empty] | K8
74 |  | VCC | [6 empty] | G5
75 |  | VCC | [6 empty] | C6
76 |  | VCC | [6 empty] | E6
77 |  | VCC | [6 empty] | F6
78 |  | VCC | [6 empty] | D7
79 |  | VCC | [6 empty] | H7
80 |  | VCCA_BR | [6 empty] | K7
81 |  | VCCA_TL | [6 empty] | A2
82 |  | VCCA_TR | [6 empty] | A7
83 |  | VCCAUX | [6 empty] | B6
84 |  | VCCAUX | [6 empty] | G6
85 |  | VCCIO1A_4B | [6 empty] | G2
86 |  | VCCIO1B | [6 empty] | D3
87 |  | VCCIO2A_2B | [6 empty] | A6
88 |  | VCCIO33_BL | [6 empty] | J3
89 |  | VCCIO3A | [6 empty] | C9
90 |  | VCCIO3B_4A | [6 empty] | G9
91 |  | VQPS_GND | [6 empty] | A5
92 |  | GND | [6 empty] | A1
93 |  | GND | [6 empty] | D2
94 |  | GND | [6 empty] | K2
95 |  | GND | [6 empty] | D4
96 |  | GND | [6 empty] | K6
97 |  | GND | [6 empty] | G7
98 |  | GND | [6 empty] | A8
99 |  | GND | [6 empty] | J9
100 |  | GND | [6 empty] | E10

## F225
© 2021
| Bank Number | Pin Names | Configuration Functions | MIPI RX Function | VREF Function for HSTL/SSTL | LVDS and MIPI Pairs | Clock Region | DDIO | FBGA225
1 | BL | GPIOL_01 |  |  |  |  | B0 | Y | R3
2 | BL | GPIOL_02 |  |  |  |  | B0 | Y | R4
3 | BL | TDI | TDI | [5 empty] | P3 | Note:
4 | BL | TCK | TCK | [5 empty] | N4 | VCCIOxx_yy_zz indicates Power for I/O banks that are shorted together.
5 | BL | TMS | TMS | [5 empty] | N3 | xx, yy, and zz are the bank locations
6 | BL | TDO | TDO | [5 empty] | M4 | For example, VCCIO1B_1C shorts banks 1B and 1C
7 | BANK1A | REF_RES_1A | [6 empty] | K5
8 | BANK1A | CDONE | CDONE | [5 empty] | L3
9 | BANK1A | CRESET_N | CRESET_N | [5 empty] | J5
10 | BANK1A | GPIOL_P_00_PLLIN0 |  | RX_DATA_P0_I0 |  | GPIOL_PN_00 | L0 | Y | P2
11 | BANK1A | GPIOL_N_00 |  | RX_DATA_N0_I0 |  | GPIOL_PN_00 | L0 | Y | R2
12 | BANK1A | GPIOL_P_01_SSL_N | SSL_N | RX_DATA_P1_I0 |  | GPIOL_PN_01 | L0 | Y | P1
13 | BANK1A | GPIOL_N_01_CCK | CCK | RX_DATA_N1_I0 |  | GPIOL_PN_01 | L0 | Y | N1
14 | BANK1A | GPIOL_P_02_CSI | CSI | RX_CLK_P_I0 |  | GPIOL_PN_02 | L1 | Y | N2
15 | BANK1A | GPIOL_N_02_CSO | CSO | RX_CLK_N_I0 |  | GPIOL_PN_02 | L1 | Y | M2
16 | BANK1A | GPIOL_P_03_CDI0 | CDI0 | RX_DATA_P2_I0 |  | GPIOL_PN_03 | L1 | Y | M1
17 | BANK1A | GPIOL_N_03_CDI1 | CDI1 | RX_DATA_N2_I0 |  | GPIOL_PN_03 | L1 | Y | L1
18 | BANK1A | GPIOL_P_04_CDI2 | CDI2 | RX_DATA_P3_I0 | VREF1A | GPIOL_PN_04 | L1 | Y | H5
19 | BANK1A | GPIOL_N_04_CDI3 | CDI3 | RX_DATA_N3_I0 |  | GPIOL_PN_04 | L1 | Y | H4
20 | BANK1A | GPIOL_P_05 |  | RX_DATA_P0_I1 |  | GPIOL_PN_05 | L2 | Y | K4
21 | BANK1A | GPIOL_N_05 |  | RX_DATA_N0_I1 |  | GPIOL_PN_05 | L2 | Y | J3
22 | BANK1A | GPIOL_P_06 |  | RX_DATA_P1_I1 |  | GPIOL_PN_06 | L2 | Y | K3
23 | BANK1A | GPIOL_N_06 |  | RX_DATA_N1_I1 |  | GPIOL_PN_06 | L2 | Y | K2
24 | BANK1A | GPIOL_P_07_CLK0_P |  | RX_DATA_P2_I1 |  | GPIOL_PN_07 | L3 | Y | K1
25 | BANK1A | GPIOL_N_07_CLK0_N |  | RX_DATA_N2_I1 |  | GPIOL_PN_07 | L3 | Y | J1
26 | BANK1A | GPIOL_P_08_CLK1_P | EXT_CONFIG_CLK | RX_DATA_P3_I1 |  | GPIOL_PN_08 | L3 | Y | J2
27 | BANK1A | GPIOL_N_08_CLK1_N |  | RX_DATA_N3_I1 |  | GPIOL_PN_08 | L3 | Y | H3
28 | BANK1B | GPIOL_P_09_CLK2_P |  | RX_CLK_P_I1 |  | GPIOL_PN_09 | L4 | Y | H1
29 | BANK1B | GPIOL_N_09_CLK2_N |  | RX_CLK_N_I1 |  | GPIOL_PN_09 | L4 | Y | G1
30 | BANK1B | GPIOL_P_10_CLK3_P |  | RX_DATA_P4_I1 |  | GPIOL_PN_10 | L4 | Y | H2
31 | BANK1B | GPIOL_N_10_CLK3_N |  | RX_DATA_N4_I1 |  | GPIOL_PN_10 | L4 | Y | G2
32 | BANK1B | GPIOL_P_11 |  | RX_DATA_P5_I1 |  | GPIOL_PN_11 | L4 | Y | G5
33 | BANK1B | GPIOL_N_11 |  | RX_DATA_N5_I1 |  | GPIOL_PN_11 | L4 | Y | F5
34 | BANK1B | GPIOL_P_12 |  | RX_DATA_P6_I1 |  | GPIOL_PN_12 | L5 | Y | G3
35 | BANK1B | GPIOL_N_12 |  | RX_DATA_N6_I1 |  | GPIOL_PN_12 | L5 | Y | G4
36 | BANK1B | GPIOL_P_13_CBSEL0 | CBSEL0 | RX_DATA_P7_I1 |  | GPIOL_PN_13 | L5 | Y | F3
37 | BANK1B | GPIOL_N_13_CBSEL1 | CBSEL1 | RX_DATA_N7_I1 |  | GPIOL_PN_13 | L5 | Y | E3
38 | BANK1B | GPIOL_P_14 |  | RX_DATA_P0_I2 |  | GPIOL_PN_14 | L6 | Y | F1
39 | BANK1B | GPIOL_N_14 |  | RX_DATA_N0_I2 |  | GPIOL_PN_14 | L6 | Y | F2
40 | BANK1B | GPIOL_P_15_NSTATUS | NSTATUS | RX_DATA_P1_I2 | VREF1B | GPIOL_PN_15 | L6 | Y | E1
41 | BANK1B | GPIOL_N_15_TEST_N | TEST_N | RX_DATA_N1_I2 |  | GPIOL_PN_15 | L6 | Y | E2
42 | BANK1B | GPIOL_P_16 |  | RX_CLK_P_I2 |  | GPIOL_PN_16 | L6 | Y | D1
43 | BANK1B | GPIOL_N_16 |  | RX_CLK_N_I2 |  | GPIOL_PN_16 | L6 | Y | C1
44 | BANK1B | GPIOL_P_17_EXTFB |  | RX_DATA_P2_I2 |  | GPIOL_PN_17 | L6, L7 | Y | B1
45 | BANK1B | GPIOL_N_17 |  | RX_DATA_N2_I2 |  | GPIOL_PN_17 | L6, L7 | Y | C2
46 | BANK1B | GPIOL_P_18_PLLIN0 |  | RX_DATA_P3_I2 |  | GPIOL_PN_18 | L7 | Y | B2
47 | BANK1B | GPIOL_N_18 |  | RX_DATA_N3_I2 |  | GPIOL_PN_18 | L7 | Y | A2
48 | BANK1B | REF_RES_1B | [6 empty] | E4
49 | TL | GPIOL_03 |  |  |  |  | T0 | Y | A3
50 | TL | GPIOL_04 |  |  |  |  | T0 | Y | B3
51 | TL | GPIOL_06 |  |  |  |  | T0 | Y | C3
52 | TL | GPIOL_07 |  |  |  |  | T0 | Y | C4
53 | TL | GPIOL_09 |  |  |  |  | T0 | Y | A4
54 | TL | GPIOL_10 |  |  |  |  | T0 | Y | B5
55 | TL | GPIOL_11_PLLIN2 |  |  |  |  | T0 | Y | C5
56 | BANK2A | REF_RES_2A | [6 empty] | F6
57 | BANK2A | GPIOT_P_00_PLLIN1 |  | RX_DATA_P0_I3 | VREF2A | GPIOT_PN_00 | T0 | Y | E6
58 | BANK2A | GPIOT_N_00 |  | RX_DATA_N0_I3 |  | GPIOT_PN_00 | T0 | Y | D5
59 | BANK2A | GPIOT_P_01 |  | RX_DATA_P1_I3 |  | GPIOT_PN_01 | T0 | Y | B6
60 | BANK2A | GPIOT_N_01 |  | RX_DATA_N1_I3 |  | GPIOT_PN_01 | T0 | Y | C6
61 | BANK2A | GPIOT_P_03 |  | RX_CLK_P_I3 |  | GPIOT_PN_03 | T0 | Y | A5
62 | BANK2A | GPIOT_N_03 |  | RX_CLK_N_I3 |  | GPIOT_PN_03 | T0 | Y | A6
63 | BANK2A | GPIOT_P_04 |  | RX_DATA_P3_I3 |  | GPIOT_PN_04 | T0 | Y | F7
64 | BANK2A | GPIOT_N_04 |  | RX_DATA_N3_I3 |  | GPIOT_PN_04 | T0 | Y | F8
65 | BANK2A | GPIOT_P_05 |  | RX_DATA_P4_I3 |  | GPIOT_PN_05 | T0 | Y | E7
66 | BANK2A | GPIOT_N_05 |  | RX_DATA_N4_I3 |  | GPIOT_PN_05 | T0 | Y | D7
67 | BANK2A | GPIOT_P_06 |  | RX_DATA_P0_I4 |  | GPIOT_PN_06 | T0 | Y | B7
68 | BANK2A | GPIOT_N_06 |  | RX_DATA_N0_I4 |  | GPIOT_PN_06 | T0 | Y | A7
69 | BANK2A | GPIOT_P_07_CLK4_P |  | RX_DATA_P1_I4 |  | GPIOT_PN_07 | T0 | Y | B8
70 | BANK2A | GPIOT_N_07_CLK4_N |  | RX_DATA_N1_I4 |  | GPIOT_PN_07 | T0 | Y | A8
71 | BANK2B | GPIOT_P_09_CLK6_P |  | RX_CLK_P_I4 |  | GPIOT_PN_09 | T1 | Y | E8
72 | BANK2B | GPIOT_N_09_CLK6_N |  | RX_CLK_N_I4 |  | GPIOT_PN_09 | T1 | Y | D8
73 | BANK2B | GPIOT_P_10_CLK7_P |  | RX_DATA_P3_I4 |  | GPIOT_PN_10 | T1 | Y | C8
74 | BANK2B | GPIOT_N_10_CLK7_N |  | RX_DATA_N3_I4 |  | GPIOT_PN_10 | T1 | Y | C9
75 | BANK2B | GPIOT_P_11 |  | RX_DATA_P4_I4 |  | GPIOT_PN_11 | T1 | Y | B9
76 | BANK2B | GPIOT_N_11 |  | RX_DATA_N4_I4 |  | GPIOT_PN_11 | T1 | Y | A9
77 | BANK2B | GPIOT_P_12 |  | RX_DATA_P0_I5 |  | GPIOT_PN_12 | T1 | Y | F9
78 | BANK2B | GPIOT_N_12 |  | RX_DATA_N0_I5 |  | GPIOT_PN_12 | T1 | Y | E9
79 | BANK2B | GPIOT_P_13 |  | RX_DATA_P1_I5 | VREF2B | GPIOT_PN_13 | T1 | Y | C10
80 | BANK2B | GPIOT_N_13 |  | RX_DATA_N1_I5 |  | GPIOT_PN_13 | T1 | Y | D10
81 | BANK2B | GPIOT_P_14 |  | RX_CLK_P_I5 |  | GPIOT_PN_14 | T1 | Y | A10
82 | BANK2B | GPIOT_N_14 |  | RX_CLK_N_I5 |  | GPIOT_PN_14 | T1 | Y | B10
83 | BANK2B | GPIOT_P_16_EXTFB |  | RX_DATA_P3_I5 |  | GPIOT_PN_16 | T1 | Y | E10
84 | BANK2B | GPIOT_N_16 |  | RX_DATA_N3_I5 |  | GPIOT_PN_16 | T1 | Y | F10
85 | BANK2B | GPIOT_P_17_PLLIN1 |  | RX_DATA_P4_I5 |  | GPIOT_PN_17 | T1 | Y | A11
86 | BANK2B | GPIOT_N_17 |  | RX_DATA_N4_I5 |  | GPIOT_PN_17 | T1 | Y | B11
87 | BANK2B | REF_RES_2B | [6 empty] | D11
88 | TR | GPIOR_12 |  |  |  |  | T1 | Y | A13
89 | TR | GPIOR_13 |  |  |  |  | T1 | Y | A12
90 | TR | GPIOR_15 |  |  |  |  | T1 | Y | B12
91 | TR | GPIOR_16 |  |  |  |  | T1 | Y | C12
92 | TR | GPIOR_18 |  |  |  |  | T1 | Y | B14
93 | TR | GPIOR_19 |  |  |  |  | T1 | Y | A14
94 | TR | GPIOR_20 |  |  |  |  | T1 | Y | D12
95 | BANK3A | REF_RES_3A | [6 empty] | B15
96 | BANK3A | GPIOR_N_19 |  | RX_DATA_N3_I8 |  | GPIOR_PN_19 | R7 | Y | C15
97 | BANK3A | GPIOR_P_19_PLLIN0 |  | RX_DATA_P3_I8 |  | GPIOR_PN_19 | R7 | Y | C14
98 | BANK3A | GPIOR_N_18 |  | RX_DATA_N2_I8 |  | GPIOR_PN_18 | R6, R7 | Y | D14
99 | BANK3A | GPIOR_P_18 |  | RX_DATA_P2_I8 |  | GPIOR_PN_18 | R6, R7 | Y | D15
100 | BANK3A | GPIOR_N_17 |  | RX_CLK_N_I8 |  | GPIOR_PN_17 | R6 | Y | D13
101 | BANK3A | GPIOR_P_17 |  | RX_CLK_P_I8 |  | GPIOR_PN_17 | R6 | Y | C13
102 | BANK3A | GPIOR_N_16 |  | RX_DATA_N1_I8 |  | GPIOR_PN_16 | R6 | Y | E14
103 | BANK3A | GPIOR_P_16 |  | RX_DATA_P1_I8 |  | GPIOR_PN_16 | R6 | Y | E15
104 | BANK3A | GPIOR_N_15 |  | RX_DATA_N0_I8 |  | GPIOR_PN_15 | R6 | Y | E12
105 | BANK3A | GPIOR_P_15 |  | RX_DATA_P0_I8 |  | GPIOR_PN_15 | R6 | Y | F12
106 | BANK3A | GPIOR_N_14 |  | RX_DATA_N7_I7 |  | GPIOR_PN_14 | R5 | Y | F11
107 | BANK3A | GPIOR_P_14 |  | RX_DATA_P7_I7 |  | GPIOR_PN_14 | R5 | Y | G11
108 | BANK3A | GPIOR_N_13 |  | RX_DATA_N6_I7 |  | GPIOR_PN_13 | R5 | Y | F15
109 | BANK3A | GPIOR_P_13 |  | RX_DATA_P6_I7 | VREF3A | GPIOR_PN_13 | R5 | Y | G15
110 | BANK3A | GPIOR_N_12 |  | RX_DATA_N5_I7 |  | GPIOR_PN_12 | R4 | Y | F13
111 | BANK3A | GPIOR_P_12 |  | RX_DATA_P5_I7 |  | GPIOR_PN_12 | R4 | Y | G13
112 | BANK3A | GPIOR_N_11_CLK8_N |  | RX_DATA_N4_I7 |  | GPIOR_PN_11 | R4 | Y | G14
113 | BANK3A | GPIOR_P_11_CLK8_P |  | RX_DATA_P4_I7 |  | GPIOR_PN_11 | R4 | Y | H14
114 | BANK3A | GPIOR_N_10_CLK9_N |  | RX_CLK_N_I7 |  | GPIOR_PN_10 | R4 | Y | H12
115 | BANK3A | GPIOR_P_10_CLK9_P |  | RX_CLK_P_I7 |  | GPIOR_PN_10 | R4 | Y | H13
116 | BANK3B | GPIOR_N_09_CLK10_N |  | RX_DATA_N3_I7 |  | GPIOR_PN_09 | R3 | Y | H15
117 | BANK3B | GPIOR_P_09_CLK10_P |  | RX_DATA_P3_I7 |  | GPIOR_PN_09 | R3 | Y | J15
118 | BANK3B | GPIOR_N_08_CLK11_N |  | RX_DATA_N2_I7 |  | GPIOR_PN_08 | R3 | Y | H11
119 | BANK3B | GPIOR_P_08_CLK11_P |  | RX_DATA_P2_I7 |  | GPIOR_PN_08 | R3 | Y | H10
120 | BANK3B | GPIOR_N_07 |  | RX_DATA_N1_I7 |  | GPIOR_PN_07 | R3 | Y | J14
121 | BANK3B | GPIOR_P_07 |  | RX_DATA_P1_I7 |  | GPIOR_PN_07 | R3 | Y | K14
122 | BANK3B | GPIOR_N_06_CDI21 | CDI21 | RX_DATA_N0_I7 |  | GPIOR_PN_06 | R2 | Y | J13
123 | BANK3B | GPIOR_P_06_CDI20 | CDI20 | RX_DATA_P0_I7 |  | GPIOR_PN_06 | R2 | Y | K13
124 | BANK3B | GPIOR_N_05_CDI31 | CDI31 | RX_DATA_N4_I6 |  | GPIOR_PN_05 | R2 | Y | K15
125 | BANK3B | GPIOR_P_05_CDI30 | CDI30 | RX_DATA_P4_I6 | VREF3B | GPIOR_PN_05 | R2 | Y | L15
126 | BANK3B | GPIOR_N_04_CDI29 | CDI29 | RX_DATA_N3_I6 |  | GPIOR_PN_04 | R1 | Y | J12
127 | BANK3B | GPIOR_P_04_CDI28 | CDI28 | RX_DATA_P3_I6 |  | GPIOR_PN_04 | R1 | Y | K12
128 | BANK3B | GPIOR_N_03_CDI27 | CDI27 | RX_DATA_N2_I6 |  | GPIOR_PN_03 | R1 | Y | J10
129 | BANK3B | GPIOR_P_03_CDI26 | CDI26 | RX_DATA_P2_I6 |  | GPIOR_PN_03 | R1 | Y | K10
130 | BANK3B | GPIOR_N_02_CDI25 | CDI25 | RX_CLK_N_I6 |  | GPIOR_PN_02 | R1 | Y | M15
131 | BANK3B | GPIOR_P_02_CDI24 | CDI24 | RX_CLK_P_I6 |  | GPIOR_PN_02 | R1 | Y | M14
132 | BANK3B | GPIOR_N_01_CDI23 | CDI23 | RX_DATA_N1_I6 |  | GPIOR_PN_01 | R0 | Y | L13
133 | BANK3B | GPIOR_P_01_EXTFB |  | RX_DATA_P1_I6 |  | GPIOR_PN_01 | R0 | Y | L12
134 | BANK3B | GPIOR_N_00_CDI22 | CDI22 | RX_DATA_N0_I6 |  | GPIOR_PN_00 | R0 | Y | K11
135 | BANK3B | GPIOR_P_00_PLLIN0 |  | RX_DATA_P0_I6 |  | GPIOR_PN_00 | R0 | Y | L11
136 | BANK3B | REF_RES_3B | [6 empty] | M12
137 | BR | GPIOR_21 |  |  |  |  | B1 | Y | N14
138 | BR | GPIOR_22 |  |  |  |  | B1 | Y | P14
139 | BR | GPIOR_24 |  |  |  |  | B1 | Y | N13
140 | BR | GPIOR_25 |  |  |  |  | B1 | Y | P15
141 | BR | GPIOR_27 |  |  |  |  | B1 | Y | P13
142 | BR | GPIOR_28 |  |  |  |  | B1 | Y | R14
143 | BR | GPIOR_29_PLLIN2 |  |  |  |  | B1 | Y | R13
144 | BANK4A | REF_RES_4A | [6 empty] | N12
145 | BANK4A | GPIOB_N_17 |  | RX_DATA_N4_I11 |  | GPIOB_PN_17 | B1 | Y | P12
146 | BANK4A | GPIOB_P_17_PLLIN1 |  | RX_DATA_P4_I11 |  | GPIOB_PN_17 | B1 | Y | P11
147 | BANK4A | GPIOB_N_15_CDI19 | CDI19 | RX_DATA_N2_I11 |  | GPIOB_PN_15 | B1 | Y | R11
148 | BANK4A | GPIOB_P_15_CDI18 | CDI18 | RX_DATA_P2_I11 |  | GPIOB_PN_15 | B1 | Y | R12
149 | BANK4A | GPIOB_N_14_CDI17 | CDI17 | RX_CLK_N_I11 |  | GPIOB_PN_14 | B1 | Y | P10
150 | BANK4A | GPIOB_P_14_CDI16 | CDI16 | RX_CLK_P_I11 |  | GPIOB_PN_14 | B1 | Y | R10
151 | BANK4A | GPIOB_N_13_CDI15 | CDI15 | RX_DATA_N1_I11 |  | GPIOB_PN_13 | B1 | Y | M10
152 | BANK4A | GPIOB_P_13_CDI14 | CDI14 | RX_DATA_P1_I11 |  | GPIOB_PN_13 | B1 | Y | N10
153 | BANK4A | GPIOB_N_12_CDI13 | CDI13 | RX_DATA_N0_I11 |  | GPIOB_PN_12 | B1 | Y | P9
154 | BANK4A | GPIOB_P_12_CDI12 | CDI12 | RX_DATA_P0_I11 |  | GPIOB_PN_12 | B1 | Y | R9
155 | BANK4A | GPIOB_N_11_CDI11 | CDI11 | RX_DATA_N4_I10 |  | GPIOB_PN_11 | B1 | Y | K9
156 | BANK4A | GPIOB_P_11_CDI10 | CDI10 | RX_DATA_P4_I10 |  | GPIOB_PN_11 | B1 | Y | K8
157 | BANK4A | GPIOB_N_10_CLK12_N |  | RX_DATA_N3_I10 |  | GPIOB_PN_10 | B1 | Y | L9
158 | BANK4A | GPIOB_P_10_CLK12_P |  | RX_DATA_P3_I10 |  | GPIOB_PN_10 | B1 | Y | M9
159 | BANK4A | GPIOB_N_09_CLK13_N |  | RX_CLK_N_I10 |  | GPIOB_PN_09 | B1 | Y | L8
160 | BANK4A | GPIOB_P_09_CLK13_P |  | RX_CLK_P_I10 | VREF4A | GPIOB_PN_09 | B1 | Y | K7
161 | BANK4B | GPIOB_N_08_CLK14_N |  | RX_DATA_N2_I10 |  | GPIOB_PN_08 | B0 | Y | M8
162 | BANK4B | GPIOB_P_08_CLK14_P |  | RX_DATA_P2_I10 |  | GPIOB_PN_08 | B0 | Y | N8
163 | BANK4B | GPIOB_N_07_CLK15_N |  | RX_DATA_N1_I10 |  | GPIOB_PN_07 | B0 | Y | P8
164 | BANK4B | GPIOB_P_07_CLK15_P |  | RX_DATA_P1_I10 |  | GPIOB_PN_07 | B0 | Y | R8
165 | BANK4B | GPIOB_N_06_CDI9 | CDI9 | RX_DATA_N0_I10 |  | GPIOB_PN_06 | B0 | Y | L7
166 | BANK4B | GPIOB_P_06_CDI8 | CDI8 | RX_DATA_P0_I10 |  | GPIOB_PN_06 | B0 | Y | M7
167 | BANK4B | GPIOB_N_04 |  | RX_DATA_N3_I9 |  | GPIOB_PN_04 | B0 | Y | K6
168 | BANK4B | GPIOB_P_04_SSU_N | SSU_N | RX_DATA_P3_I9 | VREF4B | GPIOB_PN_04 | B0 | Y | L6
169 | BANK4B | GPIOB_N_03_CDI7 | CDI7 | RX_CLK_N_I9 |  | GPIOB_PN_03 | B0 | Y | M6
170 | BANK4B | GPIOB_P_03_CDI6 | CDI6 | RX_CLK_P_I9 |  | GPIOB_PN_03 | B0 | Y | N6
171 | BANK4B | GPIOB_N_02_CDI5 | CDI5 | RX_DATA_N2_I9 |  | GPIOB_PN_02 | B0 | Y | P7
172 | BANK4B | GPIOB_P_02_CDI4 | CDI4 | RX_DATA_P2_I9 |  | GPIOB_PN_02 | B0 | Y | R7
173 | BANK4B | GPIOB_N_01 |  | RX_DATA_N1_I9 |  | GPIOB_PN_01 | B0 | Y | P6
174 | BANK4B | GPIOB_P_01_EXTFB |  | RX_DATA_P1_I9 |  | GPIOB_PN_01 | B0 | Y | R6
175 | BANK4B | GPIOB_N_00 |  | RX_DATA_N0_I9 |  | GPIOB_PN_00 | B0 | Y | P5
176 | BANK4B | GPIOB_P_00_PLLIN1 |  | RX_DATA_P0_I9 |  | GPIOB_PN_00 | B0 | Y | R5
177 | BANK4B | REF_RES_4B | [6 empty] | M5
178 |  | VCC | [6 empty] | M3
179 |  | VCC | [6 empty] | H6
180 |  | VCC | [6 empty] | G7
181 |  | VCC | [6 empty] | J7
182 |  | VCC | [6 empty] | H8
183 |  | VCC | [6 empty] | G9
184 |  | VCC | [6 empty] | J9
185 |  | VCC | [6 empty] | E13
186 |  | VCCA_BL | [6 empty] | L5
187 |  | VCCA_BR | [6 empty] | L10
188 |  | VCCA_TL | [6 empty] | E5
189 |  | VCCA_TR | [6 empty] | G10
190 |  | VCCAUX | [6 empty] | D4
191 |  | VCCAUX | [6 empty] | L4
192 |  | VCCAUX | [6 empty] | E11
193 |  | VCCAUX | [6 empty] | M11
194 |  | VCCIO1A | [6 empty] | L2
195 |  | VCCIO1A | [6 empty] | J4
196 |  | VCCIO1B | [6 empty] | D2
197 |  | VCCIO1B | [6 empty] | F4
198 |  | VCCIO2A | [6 empty] | D6
199 |  | VCCIO2A | [6 empty] | C7
200 |  | VCCIO2B | [6 empty] | D9
201 |  | VCCIO2B | [6 empty] | C11
202 |  | VCCIO33_BL | [6 empty] | P4
203 |  | VCCIO33_BR | [6 empty] | N15
204 |  | VCCIO33_TL | [6 empty] | B4
205 |  | VCCIO33_TR | [6 empty] | B13
206 |  | VCCIO3A | [6 empty] | G12
207 |  | VCCIO3A | [6 empty] | F14
208 |  | VCCIO3B | [6 empty] | J11
209 |  | VCCIO3B | [6 empty] | L14
210 |  | VCCIO4A | [6 empty] | N9
211 |  | VCCIO4A | [6 empty] | N11
212 |  | VCCIO4B | [6 empty] | N5
213 |  | VCCIO4B | [6 empty] | N7
214 |  | VQPS_GND | [6 empty] | G6
215 |  | GND | [6 empty] | A1
216 |  | GND | [6 empty] | R1
217 |  | GND | [6 empty] | D3
218 |  | GND | [6 empty] | J6
219 |  | GND | [6 empty] | H7
220 |  | GND | [6 empty] | G8
221 |  | GND | [6 empty] | J8
222 |  | GND | [6 empty] | H9
223 |  | GND | [6 empty] | M13
224 |  | GND | [6 empty] | A15
225 |  | GND | [6 empty] | R15

## F256
© 2024
Bank Number | Pin Names | Configuration Functions | MIPI RX Function | VREF Function for HSTL/SSTL | LVDS and MIPI Pairs | Clock Region | DDIO | FBGA256
BL | GPIOL_01 |  |  |  |  | B0 | Y | N5
BL | GPIOL_02 |  |  |  |  | B0 | Y | N4
BL | TDI | TDI | [5 empty] | T3 | Note:
BL | TCK | TCK | [5 empty] | T2 | VCCIOxx_yy_zz indicates Power for I/O banks that are shorted together.
BL | TMS | TMS | [5 empty] | P3 | xx, yy, and zz are the bank locations
BL | TDO | TDO | [5 empty] | R3 | For example, VCCIO1B_1C shorts banks 1B and 1C
BANK1A | REF_RES_1A | [6 empty] | J6
BANK1A | CDONE | CDONE | [5 empty] | K5
BANK1A | CRESET_N | CRESET_N | [5 empty] | J5
BANK1A | GPIOL_P_00_PLLIN0 |  | RX_DATA_P0_I0 |  | GPIOL_PN_00 | L0 | Y | M5
BANK1A | GPIOL_N_00 |  | RX_DATA_N0_I0 |  | GPIOL_PN_00 | L0 | Y | M4
BANK1A | GPIOL_P_01_SSL_N | SSL_N | RX_DATA_P1_I0 |  | GPIOL_PN_01 | L0 | Y | R1
BANK1A | GPIOL_N_01_CCK | CCK | RX_DATA_N1_I0 |  | GPIOL_PN_01 | L0 | Y | P1
BANK1A | GPIOL_P_02_CSI | CSI | RX_CLK_P_I0 |  | GPIOL_PN_02 | L1 | Y | P2
BANK1A | GPIOL_N_02_CSO | CSO | RX_CLK_N_I0 |  | GPIOL_PN_02 | L1 | Y | N3
BANK1A | GPIOL_P_03_CDI0 | CDI0 | RX_DATA_P2_I0 |  | GPIOL_PN_03 | L1 | Y | N2
BANK1A | GPIOL_N_03_CDI1 | CDI1 | RX_DATA_N2_I0 |  | GPIOL_PN_03 | L1 | Y | M2
BANK1A | GPIOL_P_04_CDI2 | CDI2 | RX_DATA_P3_I0 | VREF1A | GPIOL_PN_04 | L1 | Y | M1
BANK1A | GPIOL_N_04_CDI3 | CDI3 | RX_DATA_N3_I0 |  | GPIOL_PN_04 | L1 | Y | L1
BANK1A | GPIOL_P_05 |  | RX_DATA_P0_I1 |  | GPIOL_PN_05 | L2 | Y | L3
BANK1A | GPIOL_N_05 |  | RX_DATA_N0_I1 |  | GPIOL_PN_05 | L2 | Y | L2
BANK1A | GPIOL_P_06 |  | RX_DATA_P1_I1 |  | GPIOL_PN_06 | L2 | Y | L4
BANK1A | GPIOL_N_06 |  | RX_DATA_N1_I1 |  | GPIOL_PN_06 | L2 | Y | K4
BANK1A | GPIOL_P_07_CLK0_P |  | RX_DATA_P2_I1 |  | GPIOL_PN_07 | L3 | Y | K3
BANK1A | GPIOL_N_07_CLK0_N |  | RX_DATA_N2_I1 |  | GPIOL_PN_07 | L3 | Y | J3
BANK1A | GPIOL_P_08_CLK1_P | EXT_CONFIG_CLK | RX_DATA_P3_I1 |  | GPIOL_PN_08 | L3 | Y | K1
BANK1A | GPIOL_N_08_CLK1_N |  | RX_DATA_N3_I1 |  | GPIOL_PN_08 | L3 | Y | J1
BANK1B | GPIOL_P_09_CLK2_P |  | RX_CLK_P_I1 |  | GPIOL_PN_09 | L4 | Y | J2
BANK1B | GPIOL_N_09_CLK2_N |  | RX_CLK_N_I1 |  | GPIOL_PN_09 | L4 | Y | H2
BANK1B | GPIOL_P_10_CLK3_P |  | RX_DATA_P4_I1 |  | GPIOL_PN_10 | L4 | Y | G2
BANK1B | GPIOL_N_10_CLK3_N |  | RX_DATA_N4_I1 |  | GPIOL_PN_10 | L4 | Y | G1
BANK1B | GPIOL_P_11 |  | RX_DATA_P5_I1 |  | GPIOL_PN_11 | L4 | Y | H4
BANK1B | GPIOL_N_11 |  | RX_DATA_N5_I1 |  | GPIOL_PN_11 | L4 | Y | H3
BANK1B | GPIOL_P_12 |  | RX_DATA_P6_I1 |  | GPIOL_PN_12 | L5 | Y | F2
BANK1B | GPIOL_N_12 |  | RX_DATA_N6_I1 |  | GPIOL_PN_12 | L5 | Y | F1
BANK1B | GPIOL_P_13_CBSEL0 | CBSEL0 | RX_DATA_P7_I1 |  | GPIOL_PN_13 | L5 | Y | E1
BANK1B | GPIOL_N_13_CBSEL1 | CBSEL1 | RX_DATA_N7_I1 |  | GPIOL_PN_13 | L5 | Y | D1
BANK1B | GPIOL_P_14 |  | RX_DATA_P0_I2 |  | GPIOL_PN_14 | L6 | Y | G5
BANK1B | GPIOL_N_14 |  | RX_DATA_N0_I2 |  | GPIOL_PN_14 | L6 | Y | G4
BANK1B | GPIOL_P_15_NSTATUS | NSTATUS | RX_DATA_P1_I2 | VREF1B | GPIOL_PN_15 | L6 | Y | F4
BANK1B | GPIOL_N_15_TEST_N | TEST_N | RX_DATA_N1_I2 |  | GPIOL_PN_15 | L6 | Y | F3
BANK1B | GPIOL_P_16 |  | RX_CLK_P_I2 |  | GPIOL_PN_16 | L6 | Y | D3
BANK1B | GPIOL_N_16 |  | RX_CLK_N_I2 |  | GPIOL_PN_16 | L6 | Y | D2
BANK1B | GPIOL_P_17_EXTFB |  | RX_DATA_P2_I2 |  | GPIOL_PN_17 | L6,L7 | Y | E4
BANK1B | GPIOL_N_17 |  | RX_DATA_N2_I2 |  | GPIOL_PN_17 | L6,L7 | Y | E3
BANK1B | GPIOL_P_18_PLLIN0 |  | RX_DATA_P3_I2 |  | GPIOL_PN_18 | L7 | Y | C3
BANK1B | GPIOL_N_18 |  | RX_DATA_N3_I2 |  | GPIOL_PN_18 | L7 | Y | C2
BANK1B | REF_RES_1B | [6 empty] | H5
TL | GPIOL_03 |  |  |  |  | T0 | Y | E5
TL | GPIOL_04 |  |  |  |  | T0 | Y | D5
TL | GPIOL_06 |  |  |  |  | T0 | Y | B1
TL | GPIOL_07 |  |  |  |  | T0 | Y | A2
TL | GPIOL_09 |  |  |  |  | T0 | Y | B2
TL | GPIOL_10 |  |  |  |  | T0 | Y | A3
TL | GPIOL_11_PLLIN2 |  |  |  |  | T0 | Y | C4
BANK2A | REF_RES_2A | [6 empty] | F8
BANK2A | GPIOT_P_00_PLLIN1 |  | RX_DATA_P0_I3 | VREF2A | GPIOT_PN_00 | T0 | Y | D6
BANK2A | GPIOT_N_00 |  | RX_DATA_N0_I3 |  | GPIOT_PN_00 | T0 | Y | E6
BANK2A | GPIOT_P_01 |  | RX_DATA_P1_I3 |  | GPIOT_PN_01 | T0 | Y | B5
BANK2A | GPIOT_N_01 |  | RX_DATA_N1_I3 |  | GPIOT_PN_01 | T0 | Y | C5
BANK2A | GPIOT_P_03 |  | RX_CLK_P_I3 |  | GPIOT_PN_03 | T0 | Y | A4
BANK2A | GPIOT_N_03 |  | RX_CLK_N_I3 |  | GPIOT_PN_03 | T0 | Y | B4
BANK2A | GPIOT_P_04 |  | RX_DATA_P3_I3 |  | GPIOT_PN_04 | T0 | Y | D7
BANK2A | GPIOT_N_04 |  | RX_DATA_N3_I3 |  | GPIOT_PN_04 | T0 | Y | E8
BANK2A | GPIOT_P_05 |  | RX_DATA_P4_I3 |  | GPIOT_PN_05 | T0 | Y | A6
BANK2A | GPIOT_N_05 |  | RX_DATA_N4_I3 |  | GPIOT_PN_05 | T0 | Y | B6
BANK2A | GPIOT_P_06 |  | RX_DATA_P0_I4 |  | GPIOT_PN_06 | T0 | Y | B7
BANK2A | GPIOT_N_06 |  | RX_DATA_N0_I4 |  | GPIOT_PN_06 | T0 | Y | C7
BANK2A | GPIOT_P_07_CLK4_P |  | RX_DATA_P1_I4 |  | GPIOT_PN_07 | T0 | Y | C8
BANK2A | GPIOT_N_07_CLK4_N |  | RX_DATA_N1_I4 |  | GPIOT_PN_07 | T0 | Y | D8
BANK2A | GPIOT_P_08_CLK5_P |  | RX_DATA_P2_I4 |  | GPIOT_PN_08 | T0 | Y | A8
BANK2A | GPIOT_N_08_CLK5_N |  | RX_DATA_N2_I4 |  | GPIOT_PN_08 | T0 | Y | A7
BANK2B | GPIOT_P_09_CLK6_P |  | RX_CLK_P_I4 |  | GPIOT_PN_09 | T1 | Y | A9
BANK2B | GPIOT_N_09_CLK6_N |  | RX_CLK_N_I4 |  | GPIOT_PN_09 | T1 | Y | B9
BANK2B | GPIOT_P_10_CLK7_P |  | RX_DATA_P3_I4 |  | GPIOT_PN_10 | T1 | Y | B10
BANK2B | GPIOT_N_10_CLK7_N |  | RX_DATA_N3_I4 |  | GPIOT_PN_10 | T1 | Y | C9
BANK2B | GPIOT_P_11 |  | RX_DATA_P4_I4 |  | GPIOT_PN_11 | T1 | Y | E9
BANK2B | GPIOT_N_11 |  | RX_DATA_N4_I4 |  | GPIOT_PN_11 | T1 | Y | F9
BANK2B | GPIOT_P_12 |  | RX_DATA_P0_I5 |  | GPIOT_PN_12 | T1 | Y | C10
BANK2B | GPIOT_N_12 |  | RX_DATA_N0_I5 |  | GPIOT_PN_12 | T1 | Y | D10
BANK2B | GPIOT_P_13 |  | RX_DATA_P1_I5 | VREF2B | GPIOT_PN_13 | T1 | Y | A11
BANK2B | GPIOT_N_13 |  | RX_DATA_N1_I5 |  | GPIOT_PN_13 | T1 | Y | B11
BANK2B | GPIOT_P_14 |  | RX_CLK_P_I5 |  | GPIOT_PN_14 | T1 | Y | E11
BANK2B | GPIOT_N_14 |  | RX_CLK_N_I5 |  | GPIOT_PN_14 | T1 | Y | E10
BANK2B | GPIOT_P_16_EXTFB |  | RX_DATA_P3_I5 |  | GPIOT_PN_16 | T1 | Y | B12
BANK2B | GPIOT_N_16 |  | RX_DATA_N3_I5 |  | GPIOT_PN_16 | T1 | Y | C12
BANK2B | GPIOT_P_17_PLLIN1 |  | RX_DATA_P4_I5 |  | GPIOT_PN_17 | T1 | Y | D12
BANK2B | GPIOT_N_17 |  | RX_DATA_N4_I5 |  | GPIOT_PN_17 | T1 | Y | D11
BANK2B | REF_RES_2B | [6 empty] | F10
TR | GPIOR_12 |  |  |  |  | T1 | Y | A12
TR | GPIOR_13 |  |  |  |  | T1 | Y | A13
TR | GPIOR_14 |  |  |  |  | T1 | Y | C13
TR | GPIOR_15 |  |  |  |  | T1 | Y | A14
TR | GPIOR_16 |  |  |  |  | T1 | Y | A15
TR | GPIOR_17 |  |  |  |  | T1 | Y | B14
TR | GPIOR_18 |  |  |  |  | T1 | Y | D13
TR | GPIOR_19 |  |  |  |  | T1 | Y | C14
TR | GPIOR_20 |  |  |  |  | T1 | Y | E13
BANK3A | REF_RES_3A | [6 empty] | H11
BANK3A | GPIOR_N_19 |  | RX_DATA_N3_I8 |  | GPIOR_PN_19 | R7 | Y | B16
BANK3A | GPIOR_P_19_PLLIN0 |  | RX_DATA_P3_I8 |  | GPIOR_PN_19 | R7 | Y | B15
BANK3A | GPIOR_N_18 |  | RX_DATA_N2_I8 |  | GPIOR_PN_18 | R6,R7 | Y | D15
BANK3A | GPIOR_P_18 |  | RX_DATA_P2_I8 |  | GPIOR_PN_18 | R6,R7 | Y | C15
BANK3A | GPIOR_N_17 |  | RX_CLK_N_I8 |  | GPIOR_PN_17 | R6 | Y | F14
BANK3A | GPIOR_P_17 |  | RX_CLK_P_I8 |  | GPIOR_PN_17 | R6 | Y | E14
BANK3A | GPIOR_N_16 |  | RX_DATA_N1_I8 |  | GPIOR_PN_16 | R6 | Y | F13
BANK3A | GPIOR_P_16 |  | RX_DATA_P1_I8 |  | GPIOR_PN_16 | R6 | Y | F12
BANK3A | GPIOR_N_15 |  | RX_DATA_N0_I8 |  | GPIOR_PN_15 | R6 | Y | D16
BANK3A | GPIOR_P_15 |  | RX_DATA_P0_I8 |  | GPIOR_PN_15 | R6 | Y | E15
BANK3A | GPIOR_N_14 |  | RX_DATA_N7_I7 |  | GPIOR_PN_14 | R5 | Y | H12
BANK3A | GPIOR_P_14 |  | RX_DATA_P7_I7 |  | GPIOR_PN_14 | R5 | Y | G12
BANK3A | GPIOR_N_13 |  | RX_DATA_N6_I7 |  | GPIOR_PN_13 | R5 | Y | F16
BANK3A | GPIOR_P_13 |  | RX_DATA_P6_I7 | VREF3A | GPIOR_PN_13 | R5 | Y | E16
BANK3A | GPIOR_N_12 |  | RX_DATA_N5_I7 |  | GPIOR_PN_12 | R4 | Y | G16
BANK3A | GPIOR_P_12 |  | RX_DATA_P5_I7 |  | GPIOR_PN_12 | R4 | Y | G15
BANK3A | GPIOR_N_11_CLK8_N |  | RX_DATA_N4_I7 |  | GPIOR_PN_11 | R4 | Y | H14
BANK3A | GPIOR_P_11_CLK8_P |  | RX_DATA_P4_I7 |  | GPIOR_PN_11 | R4 | Y | H13
BANK3A | GPIOR_N_10_CLK9_N |  | RX_CLK_N_I7 |  | GPIOR_PN_10 | R4 | Y | H15
BANK3A | GPIOR_P_10_CLK9_P |  | RX_CLK_P_I7 |  | GPIOR_PN_10 | R4 | Y | G14
BANK3B | GPIOR_N_09_CLK10_N |  | RX_DATA_N3_I7 |  | GPIOR_PN_09 | R3 | Y | J16
BANK3B | GPIOR_P_09_CLK10_P |  | RX_DATA_P3_I7 |  | GPIOR_PN_09 | R3 | Y | J15
BANK3B | GPIOR_N_08_CLK11_N |  | RX_DATA_N2_I7 |  | GPIOR_PN_08 | R3 | Y | J13
BANK3B | GPIOR_P_08_CLK11_P |  | RX_DATA_P2_I7 |  | GPIOR_PN_08 | R3 | Y | J12
BANK3B | GPIOR_N_07 |  | RX_DATA_N1_I7 |  | GPIOR_PN_07 | R3 | Y | K16
BANK3B | GPIOR_P_07 |  | RX_DATA_P1_I7 |  | GPIOR_PN_07 | R3 | Y | K15
BANK3B | GPIOR_N_06_CDI21 | CDI21 | RX_DATA_N0_I7 |  | GPIOR_PN_06 | R2 | Y | L14
BANK3B | GPIOR_P_06_CDI20 | CDI20 | RX_DATA_P0_I7 |  | GPIOR_PN_06 | R2 | Y | K14
BANK3B | GPIOR_N_05_CDI31 | CDI31 | RX_DATA_N4_I6 |  | GPIOR_PN_05 | R2 | Y | L13
BANK3B | GPIOR_P_05_CDI30 | CDI30 | RX_DATA_P4_I6 | VREF3B | GPIOR_PN_05 | R2 | Y | K13
BANK3B | GPIOR_N_04_CDI29 | CDI29 | RX_DATA_N3_I6 |  | GPIOR_PN_04 | R1 | Y | M16
BANK3B | GPIOR_P_04_CDI28 | CDI28 | RX_DATA_P3_I6 |  | GPIOR_PN_04 | R1 | Y | L16
BANK3B | GPIOR_N_03_CDI27 | CDI27 | RX_DATA_N2_I6 |  | GPIOR_PN_03 | R1 | Y | M15
BANK3B | GPIOR_P_03_CDI26 | CDI26 | RX_DATA_P2_I6 |  | GPIOR_PN_03 | R1 | Y | M14
BANK3B | GPIOR_N_02_CDI25 | CDI25 | RX_CLK_N_I6 |  | GPIOR_PN_02 | R1 | Y | P15
BANK3B | GPIOR_P_02_CDI24 | CDI24 | RX_CLK_P_I6 |  | GPIOR_PN_02 | R1 | Y | P16
BANK3B | GPIOR_N_01_CDI23 | CDI23 | RX_DATA_N1_I6 |  | GPIOR_PN_01 | R0 | Y | N15
BANK3B | GPIOR_P_01_EXTFB |  | RX_DATA_P1_I6 |  | GPIOR_PN_01 | R0 | Y | N14
BANK3B | GPIOR_N_00_CDI22 | CDI22 | RX_DATA_N0_I6 |  | GPIOR_PN_00 | R0 | Y | L12
BANK3B | GPIOR_P_00_PLLIN0 |  | RX_DATA_P0_I6 |  | GPIOR_PN_00 | R0 | Y | L11
BANK3B | REF_RES_3B | [6 empty] | J11
BR | GPIOR_21 |  |  |  |  | B1 | Y | R16
BR | GPIOR_22 |  |  |  |  | B1 | Y | N13
BR | GPIOR_23 |  |  |  |  | B1 | Y | M12
BR | GPIOR_24 |  |  |  |  | B1 | Y | R14
BR | GPIOR_25 |  |  |  |  | B1 | Y | R15
BR | GPIOR_26 |  |  |  |  | B1 | Y | N12
BR | GPIOR_27 |  |  |  |  | B1 | Y | P13
BR | GPIOR_28 |  |  |  |  | B1 | Y | R13
BR | GPIOR_29_PLLIN2 |  |  |  |  | B1 | Y | T14
BANK4A | REF_RES_4A | [6 empty] | L9
BANK4A | GPIOB_N_17 |  | RX_DATA_N4_I11 |  | GPIOB_PN_17 | B1 | Y | P12
BANK4A | GPIOB_P_17_PLLIN1 |  | RX_DATA_P4_I11 |  | GPIOB_PN_17 | B1 | Y | P11
BANK4A | GPIOB_N_15_CDI19 | CDI19 | RX_DATA_N2_I11 |  | GPIOB_PN_15 | B1 | Y | T13
BANK4A | GPIOB_P_15_CDI18 | CDI18 | RX_DATA_P2_I11 |  | GPIOB_PN_15 | B1 | Y | T12
BANK4A | GPIOB_N_14_CDI17 | CDI17 | RX_CLK_N_I11 |  | GPIOB_PN_14 | B1 | Y | M11
BANK4A | GPIOB_P_14_CDI16 | CDI16 | RX_CLK_P_I11 |  | GPIOB_PN_14 | B1 | Y | M10
BANK4A | GPIOB_N_13_CDI15 | CDI15 | RX_DATA_N1_I11 |  | GPIOB_PN_13 | B1 | Y | R11
BANK4A | GPIOB_P_13_CDI14 | CDI14 | RX_DATA_P1_I11 |  | GPIOB_PN_13 | B1 | Y | T11
BANK4A | GPIOB_N_12_CDI13 | CDI13 | RX_DATA_N0_I11 |  | GPIOB_PN_12 | B1 | Y | P10
BANK4A | GPIOB_P_12_CDI12 | CDI12 | RX_DATA_P0_I11 |  | GPIOB_PN_12 | B1 | Y | R10
BANK4A | GPIOB_N_11_CDI11 | CDI11 | RX_DATA_N4_I10 |  | GPIOB_PN_11 | B1 | Y | R9
BANK4A | GPIOB_P_11_CDI10 | CDI10 | RX_DATA_P4_I10 |  | GPIOB_PN_11 | B1 | Y | T9
BANK4A | GPIOB_N_10_CLK12_N |  | RX_DATA_N3_I10 |  | GPIOB_PN_10 | B1 | Y | N10
BANK4A | GPIOB_P_10_CLK12_P |  | RX_DATA_P3_I10 |  | GPIOB_PN_10 | B1 | Y | N9
BANK4A | GPIOB_N_09_CLK13_N |  | RX_CLK_N_I10 |  | GPIOB_PN_09 | B1 | Y | M9
BANK4A | GPIOB_P_09_CLK13_P |  | RX_CLK_P_I10 | VREF4A | GPIOB_PN_09 | B1 | Y | N8
BANK4B | GPIOB_N_08_CLK14_N |  | RX_DATA_N2_I10 |  | GPIOB_PN_08 | B0 | Y | T8
BANK4B | GPIOB_P_08_CLK14_P |  | RX_DATA_P2_I10 |  | GPIOB_PN_08 | B0 | Y | R8
BANK4B | GPIOB_N_07_CLK15_N |  | RX_DATA_N1_I10 |  | GPIOB_PN_07 | B0 | Y | P7
BANK4B | GPIOB_P_07_CLK15_P |  | RX_DATA_P1_I10 |  | GPIOB_PN_07 | B0 | Y | P8
BANK4B | GPIOB_N_06_CDI9 | CDI9 | RX_DATA_N0_I10 |  | GPIOB_PN_06 | B0 | Y | T6
BANK4B | GPIOB_P_06_CDI8 | CDI8 | RX_DATA_P0_I10 |  | GPIOB_PN_06 | B0 | Y | T7
BANK4B | GPIOB_N_04 |  | RX_DATA_N3_I9 |  | GPIOB_PN_04 | B0 | Y | R6
BANK4B | GPIOB_P_04_SSU_N | SSU_N | RX_DATA_P3_I9 | VREF4B | GPIOB_PN_04 | B0 | Y | P6
BANK4B | GPIOB_N_03_CDI7 | CDI7 | RX_CLK_N_I9 |  | GPIOB_PN_03 | B0 | Y | N7
BANK4B | GPIOB_P_03_CDI6 | CDI6 | RX_CLK_P_I9 |  | GPIOB_PN_03 | B0 | Y | M7
BANK4B | GPIOB_N_02_CDI5 | CDI5 | RX_DATA_N2_I9 |  | GPIOB_PN_02 | B0 | Y | R5
BANK4B | GPIOB_P_02_CDI4 | CDI4 | RX_DATA_P2_I9 |  | GPIOB_PN_02 | B0 | Y | P5
BANK4B | GPIOB_N_01 |  | RX_DATA_N1_I9 |  | GPIOB_PN_01 | B0 | Y | T4
BANK4B | GPIOB_P_01_EXTFB |  | RX_DATA_P1_I9 |  | GPIOB_PN_01 | B0 | Y | R4
BANK4B | GPIOB_N_00 |  | RX_DATA_N0_I9 |  | GPIOB_PN_00 | B0 | Y | M6
BANK4B | GPIOB_P_00_PLLIN1 |  | RX_DATA_P0_I9 |  | GPIOB_PN_00 | B0 | Y | L6
BANK4B | REF_RES_4B | [6 empty] | L8
| VCC | [6 empty] | G8
| VCC | [6 empty] | G10
| VCC | [6 empty] | H7
| VCC | [6 empty] | H9
| VCC | [6 empty] | J8
| VCC | [6 empty] | J10
| VCC | [6 empty] | K7
| VCC | [6 empty] | K9
| VCCA_BL | [6 empty] | L7
| VCCA_BR | [6 empty] | L10
| VCCA_TL | [6 empty] | F6
| VCCA_TR | [6 empty] | F11
| VCCAUX | [6 empty] | G6
| VCCAUX | [6 empty] | G11
| VCCAUX | [6 empty] | K6
| VCCAUX | [6 empty] | K11
| VCCIO1A | [6 empty] | J4
| VCCIO1A | [6 empty] | M3
| VCCIO1B | [6 empty] | F5
| VCCIO1B | [6 empty] | G3
| VCCIO1B | [6 empty] | H6
| VCCIO2A | [6 empty] | C6
| VCCIO2A | [6 empty] | E7
| VCCIO2B | [6 empty] | C11
| VCCIO2B | [6 empty] | D9
| VCCIO33_BL | [6 empty] | P4
| VCCIO33_BR | [6 empty] | T15
| VCCIO33_BR | [6 empty] | P14
| VCCIO33_TL | [6 empty] | B3
| VCCIO33_TR | [6 empty] | B13
| VCCIO33_TR | [6 empty] | D14
| VCCIO3A | [6 empty] | C16
| VCCIO3A | [6 empty] | F15
| VCCIO3A | [6 empty] | G13
| VCCIO3B | [6 empty] | J14
| VCCIO3B | [6 empty] | K12
| VCCIO3B | [6 empty] | L15
| VCCIO4A | [6 empty] | M8
| VCCIO4A | [6 empty] | P9
| VCCIO4B | [6 empty] | N6
| VCCIO4B | [6 empty] | R7
| VCCIO4B | [6 empty] | T5
| VQPS | [6 empty] | F7
| GND | [6 empty] | A1
| GND | [6 empty] | A5
| GND | [6 empty] | A10
| GND | [6 empty] | A16
| GND | [6 empty] | B8
| GND | [6 empty] | C1
| GND | [6 empty] | D4
| GND | [6 empty] | E2
| GND | [6 empty] | E12
| GND | [6 empty] | G7
| GND | [6 empty] | G9
| GND | [6 empty] | H1
| GND | [6 empty] | H8
| GND | [6 empty] | H10
| GND | [6 empty] | H16
| GND | [6 empty] | J7
| GND | [6 empty] | J9
| GND | [6 empty] | K2
| GND | [6 empty] | K8
| GND | [6 empty] | K10
| GND | [6 empty] | L5
| GND | [6 empty] | M13
| GND | [6 empty] | N1
| GND | [6 empty] | N11
| GND | [6 empty] | N16
| GND | [6 empty] | R2
| GND | [6 empty] | R12
| GND | [6 empty] | T1
| GND | [6 empty] | T10
| GND | [6 empty] | T16
Preliminary

## Revision History
Revision History
Date | Version | Package | Remarks
2021-05-16 | 0.1 | All | Initial preliminary release
2021-10-28 | 0.2 | F100, F225 | Updated MIPI function for GPIOL_N_07_CLK0_N from RX_DATA_P2_I1 to RX_DATA_N2_I1
2021-12-03 | 0.3 | W64 | For pin A7, updated Pin Names from GPIOT_P_01 to REF_RES_3A and deleted DDIO support
2022-01-07 | 0.4 | All | Added LVDS and MIPI pairs column
2022-02-07 | 0.5 | All | Added clock region column Final Release
2024-03-08 | 0.6 | All | Changed tab name F100 to F100S3F2. Initial preliminary release for F100 and F256. Corrected typo on MIPI and LVDS name for F225 Pin E10. Updated Efinix Logo, and Configuration Function for JTAG pins.
2024-05-17 | 0.7 | F100 | Removed CDI20-CDI31 from pin name.
|  | F100S3F2 | Removed CDI20-CDI31 from pin name. Updated pin name for pin A5 to "VQPS_GND".
|  | F225 | Updated pin name for pin G6 to "VQPS_GND".
|  | F256 | Corrected package type.
2024-11-06 | 0.8 | F256 | Updated pin mapping for C2,C3,D1,D2,D3,D5,E1,E5,F1,F2,G1,G2,G14,H2,H13,H14,H15,J1,J2,J3,J5,K1,K3,K5,L1,L2,L8,L9,M1,N14,N15,P7,P8