## T35F256
© 2024
Bank Number | Pin Names | Configuration Functions | LVDS TX/RX Pairs | DDIO | FBGA256
- | GND |  |  |  | A1
- | GND |  |  |  | A16
- | GND |  |  |  | B7
- | GND |  |  |  | B10 | Legend
- | GND |  |  |  | B13 |  | Bank 1A pins
- | GND |  |  |  | D2 |  | Bank 1B pins
- | GND |  |  |  | D15 |  | Bank 1C pins
- | GND |  |  |  | F7 |  | Bank 1D pins
- | GND |  |  |  | G2 |  | Bank 1E pins
- | GND |  |  |  | G6 |  | Bank 2A pins
- | GND |  |  |  | G8 |  | Bank 2B pins
- | GND |  |  |  | G12 |  | Bank 3C pins
- | GND |  |  |  | H7 |  | Bank 4A pins
- | GND |  |  |  | J6 |  | Bank 4B pins
- | GND |  |  |  | J8 |  | Bank TR pins
- | GND |  |  |  | K7 |  | Bank BR pins
- | GND |  |  |  | K12
- | GND |  |  |  | K15 | Note: | In the Legend, banks with the same color have their power shorted in the package
- | GND |  |  |  | L6 |  | For example, VCCIO1B_1C shorts the power of bank 1B and 1C together
- | GND |  |  |  | L8
- | GND |  |  |  | M7
- | GND |  |  |  | N2
- | GND |  |  |  | N15
- | GND |  |  |  | R4
- | GND |  |  |  | R10
- | GND |  |  |  | T1
- | GND |  |  |  | T16
- | VCC |  |  |  | F6
- | VCC |  |  |  | F8
- | VCC |  |  |  | G7
- | VCC |  |  |  | H6
- | VCC |  |  |  | H8
- | VCC |  |  |  | J7
- | VCC |  |  |  | K6
- | VCC |  |  |  | K8
- | VCC |  |  |  | L7
- | VCC |  |  |  | M6
- | VCCA_BR |  |  |  | L4
- | VCCA_BL |  |  |  | L9
- | VCCA_TR |  |  |  | G4
- | VCCIO1A_1B |  |  |  | K9
- | VCCIO1A_1B |  |  |  | M8
- | VCCIO1A_1B |  |  |  | M12
- | VCCIO1A_1B |  |  |  | R13
- | VCCIO1C |  |  |  | G15
- | VCCIO1C |  |  |  | J9
- | VCCIO1D |  |  |  | E12
- | VCCIO1D |  |  |  | H9
- | VCCIO1E |  |  |  | D9
- | VCCIO1E |  |  |  | G9
- | VCCIO2A_2B |  |  |  | B4
- | VCCIO2A_2B |  |  |  | E5
- | VCCIO2A_2B |  |  |  | E8
- | VCCIO3C_TR_BR |  |  |  | J4
- | VCCIO3C_TR_BR |  |  |  | K2
- | VCCIO4A |  |  |  | M4
- | VCCIO4B |  |  |  | R6
BANK1A | CDONE | CDONE |  |  | T8
BANK1A | CRESET_N | CRESET_N |  |  | R8
BANK1A | GPIOL_00_SS_N | SS_N |  | Yes | T14
BANK1A | GPIOL_01_CCK | CCK |  | Yes | T13
BANK1A | GPIOL_02 |  |  | Yes | T11
BANK1A | GPIOL_03 |  |  | Yes | T10
BANK1A | GPIOL_04_CSI | CSI |  | Yes | T12
BANK1A | GPIOL_05_CSO | CSO |  | Yes | R11
BANK1A | GPIOL_06 |  |  | Yes | R9
BANK1A | GPIOL_07 |  |  | Yes | N9
BANK1A | GPIOL_08_CDI0 | CDI0 |  | Yes | R12
BANK1A | GPIOL_09_CDI1 | CDI1 |  | Yes | M9
BANK1A | GPIOL_10 |  |  | Yes | T9
BANK1A | GPIOL_11_CBUS0 | CBUS0 |  | Yes | P9
BANK1A | GPIOL_12_CBUS1 | CBUS1 |  | Yes | P11
BANK1A | GPIOL_13_CBUS2 | CBUS2 |  | Yes | P10
BANK1A | TDI |  |  |  | N8
BANK1A | TCK |  |  |  | P8
BANK1A | TMS |  |  |  | P7
BANK1A | TDO |  |  |  | P6
BANK1B | GPIOL_14_CDI2 | CDI2 |  | Yes | P12
BANK1B | GPIOL_15_PLLIN0 |  |  | Yes | M10
BANK1B | GPIOL_16_CDI3 | CDI3 |  | Yes | T15
BANK1B | GPIOL_17_EXTFB0 |  |  | Yes | N11
BANK1B | GPIOL_18_CDI4 | CDI4 |  | Yes | M13
BANK1B | GPIOL_19_PLLIN1 |  |  | Yes | N12
BANK1B | GPIOL_20_CDI5 | CDI5 |  | Yes | N10
BANK1B | GPIOL_21 |  |  | Yes | M11
BANK1B | GPIOL_22_CDI6 | CDI6 |  | Yes | P13
BANK1B | GPIOL_23 |  |  | Yes | L14
BANK1B | GPIOL_24_CDI7 | CDI7 |  | Yes | R15
BANK1B | GPIOL_25 |  |  | Yes | N13
BANK1B | GPIOL_26 |  |  | Yes | R14
BANK1B | GPIOL_27 |  |  | Yes | P15
BANK1B | GPIOL_28 |  |  | Yes | P14
BANK1B | GPIOL_29 |  |  | Yes | L12
BANK1B | GPIOL_30 |  |  | Yes | R16
BANK1B | GPIOL_31 |  |  | Yes | K10
BANK1B | GPIOL_32 |  |  | Yes | N14
BANK1B | GPIOL_33 |  |  | Yes | L13
BANK1B | GPIOL_34 |  |  | Yes | P16
BANK1B | GPIOL_35 |  |  | Yes | M14
BANK1B | GPIOL_36 |  |  | Yes | L11
BANK1B | GPIOL_37 |  |  | Yes | K11
BANK1B | GPIOL_38 |  |  | Yes | N16
BANK1B | GPIOL_39 |  |  | Yes | M15
BANK1B | GPIOL_40 |  |  | Yes | M16
BANK1B | GPIOL_41 |  |  | Yes | K14
BANK1B | GPIOL_42 |  |  | Yes | L10
BANK1B | GPIOL_43 |  |  | Yes | L16
BANK1B | GPIOL_44 |  |  | Yes | L15
BANK1B | GPIOL_45 |  |  | Yes | K13
BANK1C | GPIOL_46 |  |  | Yes | J10
BANK1C | GPIOL_47 |  |  | Yes | J13
BANK1C | GPIOL_48 |  |  | Yes | K16
BANK1C | GPIOL_49 |  |  | Yes | J14
BANK1C | GPIOL_50 |  |  | Yes | J11
BANK1C | GPIOL_51 |  |  | Yes | J12
BANK1C | GPIOL_52 |  |  | Yes | J16
BANK1C | GPIOL_53 |  |  | Yes | J15
BANK1C | GPIOL_54 |  |  | Yes | H14
BANK1C | GPIOL_56 |  |  | Yes | H16
BANK1C | GPIOL_57 |  |  | Yes | H12
BANK1C | GPIOL_58 |  |  | Yes | H15
BANK1C | GPIOL_59 |  |  | Yes | H13
BANK1C | GPIOL_60 |  |  | Yes | G16
BANK1C | GPIOL_62_CTRL0 |  |  | Yes | G14
BANK1C | GPIOL_63_CTRL1 |  |  | Yes | G13
BANK1C | GPIOL_64_CTRL2 |  |  | Yes | F16
BANK1C | GPIOL_65_CTRL3 |  |  | Yes | H11
BANK1C | GPIOL_66_CLK0 |  |  | Yes | F15
BANK1C | GPIOL_67_CLK1 |  |  | Yes | F14
BANK1C | GPIOL_68_CLK2 |  |  | Yes | E16
BANK1C | GPIOL_69_CLK3 |  |  | Yes | E15
BANK1D | GPIOL_70_CLK4 |  |  | Yes | F12
BANK1D | GPIOL_71_CLK5 |  |  | Yes | G11
BANK1D | GPIOL_72_CLK6 |  |  | Yes | E14
BANK1D | GPIOL_73_CLK7 |  |  | Yes | G10
BANK1D | GPIOL_74_CTRL4 |  |  | Yes | F13
BANK1D | GPIOL_75_CTRL5 |  |  | Yes | F11
BANK1D | GPIOL_76_CTRL6 |  |  | Yes | D14
BANK1D | GPIOL_77_CTRL7 |  |  | Yes | E13
BANK1D | GPIOL_79 |  |  | Yes | D12
BANK1D | GPIOL_80 |  |  | Yes | D13
BANK1D | GPIOL_81 |  |  | Yes | E11
BANK1D | GPIOL_82 |  |  | Yes | C14
BANK1D | GPIOL_83 |  |  | Yes | D11
BANK1D | GPIOL_84 |  |  | Yes | D16
BANK1D | GPIOL_85 |  |  | Yes | C13
BANK1D | GPIOL_86 |  |  | Yes | H10
BANK1D | GPIOL_87 |  |  | Yes | B15
BANK1D | GPIOL_88 |  |  | Yes | C16
BANK1D | GPIOL_89 |  |  | Yes | B14
BANK1D | GPIOL_90 |  |  | Yes | C15
BANK1D | GPIOL_91 |  |  | Yes | A15
BANK1D | GPIOL_92 |  |  | Yes | B16
BANK1D | GPIOL_93 |  |  | Yes | A14
BANK1E | GPIOL_94 |  |  | Yes | E10
BANK1E | GPIOL_95 |  |  | Yes | D10
BANK1E | GPIOL_96 |  |  | Yes | F10
BANK1E | GPIOL_97 |  |  | Yes | C8
BANK1E | GPIOL_98 |  |  | Yes | C10
BANK1E | GPIOL_99 |  |  | Yes | F9
BANK1E | GPIOL_100 |  |  | Yes | A13
BANK1E | GPIOL_101 |  |  | Yes | A12
BANK1E | GPIOL_102_NSTATUS | NSTATUS |  | Yes | C9
BANK1E | GPIOL_103_TEST_N | TEST_N |  | Yes | B6
BANK1E | GPIOL_104 |  |  | Yes | A7
BANK1E | GPIOL_105 |  |  | Yes | A8
BANK1E | GPIOL_106 |  |  | Yes | A11
BANK1E | GPIOL_107 |  |  | Yes | A6
BANK1E | GPIOL_108_CBSEL0 | CBSEL0 |  | Yes | C11
BANK1E | GPIOL_109_CBSEL1 | CBSEL1 |  | Yes | B8
BANK1E | GPIOL_110 |  |  | Yes | B11
BANK1E | GPIOL_111 |  |  | Yes | A9
BANK1E | GPIOL_112 |  |  | Yes | B9
BANK1E | GPIOL_113 |  |  | Yes | A10
BANK1E | GPIOL_114 |  |  | Yes | C12
BANK1E | GPIOL_115 |  |  | Yes | E9
BANK1E | GPIOL_116 |  |  | Yes | B12
BANK2A | GPIOT_RXP00 |  | GPIOT_RX00 |  | D7
BANK2A | GPIOT_RXN00 |  | GPIOT_RX00 |  | D8
BANK2A | GPIOT_RXP01 |  | GPIOT_RX01 |  | D5
BANK2A | GPIOT_RXN01 |  | GPIOT_RX01 |  | D6
BANK2A | GPIOT_RXP02 |  | GPIOT_RX02 |  | C7
BANK2A | GPIOT_RXN02 |  | GPIOT_RX02 |  | C6
BANK2A | GPIOT_RXP03 |  | GPIOT_RX03 |  | C5
BANK2A | GPIOT_RXN03 |  | GPIOT_RX03 |  | B5
BANK2A | GPIOT_RXP04 |  | GPIOT_RX04 |  | A4
BANK2A | GPIOT_RXN04 |  | GPIOT_RX04 |  | A5
BANK2A | GPIOT_RXP05 |  | GPIOT_RX05 |  | E7
BANK2A | GPIOT_RXN05 |  | GPIOT_RX05 |  | E6
BANK2A | GPIOT_RXP06 |  | GPIOT_RX06 |  | A3
BANK2A | GPIOT_RXN06 |  | GPIOT_RX06 |  | B3
BANK2A | GPIOT_RXP07_EXTFB0 |  | GPIOT_RX07 |  | C3
BANK2A | GPIOT_RXN07_EXTFB0 |  | GPIOT_RX07 |  | C4
BANK2A | GPIOT_RXP08_CLKP0 |  | GPIOT_RX08 |  | A2
BANK2A | GPIOT_RXN08_CLKN0 |  | GPIOT_RX08 |  | B2
BANK2B | GPIOT_RXP09 |  | GPIOT_RX09 |  | E4
BANK2B | GPIOT_RXN09 |  | GPIOT_RX09 |  | D4
BANK2B | GPIOT_RXP10 |  | GPIOT_RX10 |  | F4
BANK2B | GPIOT_RXN10 |  | GPIOT_RX10 |  | G3
BANK2B | GPIOT_RXP11 |  | GPIOT_RX11 |  | F3
BANK2B | GPIOT_RXN11 |  | GPIOT_RX11 |  | E3
BANK2B | GPIOT_RXP13 |  | GPIOT_RX13 |  | D3
BANK2B | GPIOT_RXN13 |  | GPIOT_RX13 |  | C2
BANK2B | GPIOT_RXP14 |  | GPIOT_RX14 |  | E2
BANK2B | GPIOT_RXN14 |  | GPIOT_RX14 |  | F2
BANK2B | GPIOT_RXP15 |  | GPIOT_RX15 |  | C1
BANK2B | GPIOT_RXN15 |  | GPIOT_RX15 |  | B1
BANK2B | GPIOT_RXP16_EXTFB1 |  | GPIOT_RX16 |  | D1
BANK2B | GPIOT_RXN16_EXTFB1 |  | GPIOT_RX16 |  | E1
BANK2B | GPIOT_RXP17_CLKP1 |  | GPIOT_RX17 |  | G1
BANK2B | GPIOT_RXN17_CLKN1 |  | GPIOT_RX17 |  | F1
BANK3C | GPIOR_122_CTRL15 |  |  | Yes | H5
BANK3C | GPIOR_123_CTRL14 |  |  | Yes | H1
BANK3C | GPIOR_124_CTRL13 |  |  | Yes | J1
BANK3C | GPIOR_125_CTRL12 |  |  | Yes | J3
BANK3C | GPIOR_126_CLK15 |  |  | Yes | H4
BANK3C | GPIOR_127_CLK14 |  |  | Yes | J5
BANK3C | GPIOR_128_CLK13 |  |  | Yes | K5
BANK3C | GPIOR_129_CLK12 |  |  | Yes | K4
BANK3C | GPIOR_130_CLK11 |  |  | Yes | L1
BANK3C | GPIOR_131_CLK10 |  |  | Yes | J2
BANK3C | GPIOR_132_CLK9 |  |  | Yes | K1
BANK3C | GPIOR_133_CLK8 |  |  | Yes | K3
BANK3C | GPIOR_134_CTRL11 |  |  | Yes | M1
BANK3C | GPIOR_135_CTRL10 |  |  | Yes | L2
BANK3C | GPIOR_136_CTRL9 |  |  | Yes | M2
BANK3C | GPIOR_137_CTRL8 |  |  | Yes | L3
BANK4A | GPIOB_TXN19 |  | GPIOB_TX19 |  | N1
BANK4A | GPIOB_TXP19_CLK2 |  | GPIOB_TX19 |  | P1
BANK4A | GPIOB_TXN18_CDI8 | CDI8 | GPIOB_TX18 |  | N4
BANK4A | GPIOB_TXP18_EXTFB2_CDI9 | CDI9 | GPIOB_TX18 |  | N5
BANK4A | GPIOB_TXN17_CDI10 | CDI10 | GPIOB_TX17 |  | R1
BANK4A | GPIOB_TXP17_CDI11 | CDI11 | GPIOB_TX17 |  | P2
BANK4A | GPIOB_TXN16_CDI12 | CDI12 | GPIOB_TX16 |  | P4
BANK4A | GPIOB_TXP16_CDI13 | CDI13 | GPIOB_TX16 |  | P5
BANK4A | GPIOB_TXN15_CDI14 | CDI14 | GPIOB_TX15 |  | N3
BANK4A | GPIOB_TXP15_CLK1_CDI15 | CDI15 | GPIOB_TX15 |  | P3
BANK4A | REF_RES_4A |  |  |  | N7
BANK4B | GPIOB_TXN09 |  | GPIOB_TX09 |  | R2
BANK4B | GPIOB_TXP09_CLK0 |  | GPIOB_TX09 |  | T2
BANK4B | GPIOB_TXN08 |  | GPIOB_TX08 |  | T3
BANK4B | GPIOB_TXP08_EXTFB0 |  | GPIOB_TX08 |  | R3
BANK4B | REF_RES_4B |  |  |  | N6
BANK4B | GPIOB_TXN02 |  | GPIOB_TX02 |  | T4
BANK4B | GPIOB_TXP02 |  | GPIOB_TX02 |  | T5
BANK4B | GPIOB_TXN01 |  | GPIOB_TX01 |  | R5
BANK4B | GPIOB_TXP01 |  | GPIOB_TX01 |  | T6
BANK4B | GPIOB_TXN00 |  | GPIOB_TX00 |  | R7
BANK4B | GPIOB_TXP00 |  | GPIOB_TX00 |  | T7
TR_CORNER | GPIOR_118_PLLIN0 |  |  | Yes | G5
TR_CORNER | GPIOR_119_PLLIN1 |  |  | Yes | F5
TR_CORNER | GPIOR_120_PLLIN2 |  |  | Yes | H3
TR_CORNER | GPIOR_121_MREFCLK |  |  | Yes | H2
BR_CORNER | GPIOR_140_PLLIN2 |  |  | Yes | M3
BR_CORNER | GPIOR_139_PLLIN1 |  |  | Yes | M5
BR_CORNER | GPIOR_138_PLLIN0 |  |  | Yes | L5
Preliminary
Preliminary
Preliminary
Preliminary
Preliminary
Preliminary

## T35F324
© 2020
Bank Number | Pin Names | Configuration Functions | MIPI Channels | DDR Interface | LVDS TX/RX Pairs | DDIO | FBGA324
- | GND | [5 empty] | A1
- | GND | [5 empty] | A18
- | GND | [5 empty] | C12
- | GND | [5 empty] | C15 | Legend
- | GND | [5 empty] | D10 |  | Bank 1A pins
- | GND | [5 empty] | F17 |  | Bank 1B pins
- | GND | [5 empty] | F4 |  | Bank 1C pins
- | GND | [5 empty] | G11 |  | Bank 1D pins
- | GND | [5 empty] | G7 |  | Bank 1E pins
- | GND | [5 empty] | G9 |  | Bank 2A pins
- | GND | [5 empty] | H1 |  | Bank 2B pins
- | GND | [5 empty] | H10 |  | Bank 2C pins
- | GND | [5 empty] | H12 |  | Bank 3A pins
- | GND | [5 empty] | H8 |  | Bank 3B pins
- | GND | [5 empty] | J11 |  | Bank 3C pins
- | GND | [5 empty] | J16 |  | Bank 3D pins
- | GND | [5 empty] | J7 |  | Bank 4A pins
- | GND | [5 empty] | J9 |  | Bank 4B pins
- | GND | [5 empty] | K10 |  | Bank TR pins
- | GND | [5 empty] | K12 |  | Bank BR pins
- | GND | [5 empty] | K8
- | GND | [5 empty] | L11 | Note: | In the Legend, banks with the same color have their power shorted in the package
- | GND | [5 empty] | L7 |  | For example, VCCIO1B_1C shorts the power of bank 1B and 1C together
- | GND | [5 empty] | L9
- | GND | [5 empty] | M1
- | GND | [5 empty] | M10
- | GND | [5 empty] | M12
- | GND | [5 empty] | M5
- | GND | [5 empty] | M8
- | GND | [5 empty] | N16
- | GND | [5 empty] | P7
- | GND | [5 empty] | R10
- | GND | [5 empty] | R2
- | GND | [5 empty] | R4
- | GND | [5 empty] | T13
- | GND | [5 empty] | V1
- | GND | [5 empty] | V18
- | GND | [5 empty] | V4
- | GNDA_MIPI | [5 empty] | C3
- | GNDA_MIPI | [5 empty] | C7
- | GNDA_MIPI | [5 empty] | C8
- | GNDA_MIPI | [5 empty] | F2
- | VCC | [5 empty] | G10
- | VCC | [5 empty] | G12
- | VCC | [5 empty] | G8
- | VCC | [5 empty] | H11
- | VCC | [5 empty] | H7
- | VCC | [5 empty] | H9
- | VCC | [5 empty] | J10
- | VCC | [5 empty] | J12
- | VCC | [5 empty] | J8
- | VCC | [5 empty] | K11
- | VCC | [5 empty] | K7
- | VCC | [5 empty] | K9
- | VCC | [5 empty] | L10
- | VCC | [5 empty] | L12
- | VCC | [5 empty] | L8
- | VCC | [5 empty] | M11
- | VCC | [5 empty] | M7
- | VCC | [5 empty] | M9
- | VCC12A_MIPI0_RX | [5 empty] | C5
- | VCC12A_MIPI0_TX | [5 empty] | C6
- | VCC12A_MIPI1_RX | [5 empty] | H3
- | VCC12A_MIPI1_TX | [5 empty] | C2
- | VCC25A_MIPI0 | [5 empty] | D7
- | VCC25A_MIPI1 | [5 empty] | C4
- | VCCA_BL | [5 empty] | F12
- | VCCA_BR | [5 empty] | N8
- | VCCA_BR | [5 empty] | P8
- | VCCA_TR | [5 empty] | F8
- | VCCA_TR | [5 empty] | F9
- | VCCIO_DDR | [5 empty] | J2
- | VCCIO_DDR | [5 empty] | K4
- | VCCIO_DDR | [5 empty] | L2
- | VCCIO_DDR | [5 empty] | L6
- | VCCIO_DDR | [5 empty] | P2
- | VCCIO_DDR | [5 empty] | P5
- | VCCIO_DDR | [5 empty] | T7
- | VCCIO_DDR | [5 empty] | U2
- | VCCIO_DDR | [5 empty] | U5
- | VCCIO1A | [5 empty] | L13
- | VCCIO1B_1C | [5 empty] | K13
- | VCCIO1D_1E | [5 empty] | J13
- | VCCIO2A | [5 empty] | E10
- | VCCIO2A | [5 empty] | F15
- | VCCIO2B | [5 empty] | C17
- | VCCIO2B | [5 empty] | F18
- | VCCIO2C | [5 empty] | C10
- | VCCIO2C | [5 empty] | C14
- | VCCIO3C_TR_BR | [5 empty] | J6
- | VCCIO4A | [5 empty] | R11
- | VCCIO4A | [5 empty] | T10
- | VCCIO4B | [5 empty] | T14
- | VCCIO4B | [5 empty] | U17
BANK1A | CDONE | CDONE |  |  |  |  | N18
BANK1A | CRESET_N | CRESET_N |  |  |  |  | N17
BANK1A | GPIOL_00_SS_N | SS_N |  |  |  | Yes | P15
BANK1A | GPIOL_01_CCK | CCK |  |  |  | Yes | N13
BANK1A | GPIOL_04_CSI | CSI |  |  |  | Yes | N15
BANK1A | GPIOL_05_CSO | CSO |  |  |  | Yes | M15
BANK1A | GPIOL_08_CDI0 | CDI0 |  |  |  | Yes | M13
BANK1A | GPIOL_09_CDI1 | CDI1 |  |  |  | Yes | N14
BANK1A | GPIOL_11_CBUS0 | CBUS0 |  |  |  | Yes | M14
BANK1A | GPIOL_12_CBUS1 | CBUS1 |  |  |  | Yes | M16
BANK1A | GPIOL_13_CBUS2 | CBUS2 |  |  |  | Yes | M17
BANK1A | TCK | TCK |  |  |  |  | T16
BANK1A | TDI | TDI |  |  |  |  | R16
BANK1A | TDO | TDO |  |  |  |  | P17
BANK1A | TMS | TMS |  |  |  |  | P16
BANK1B | GPIOL_14_CDI2 | CDI2 |  |  |  | Yes | K14
BANK1B | GPIOL_15_PLLIN0 |  |  |  |  | Yes | L14
BANK1B | GPIOL_16_CDI3 | CDI3 |  |  |  | Yes | K18
BANK1B | GPIOL_17_EXTFB0 |  |  |  |  | Yes | L15
BANK1B | GPIOL_18_CDI4 | CDI4 |  |  |  | Yes | M18
BANK1B | GPIOL_20_CDI5 | CDI5 |  |  |  | Yes | L18
BANK1B | GPIOL_22_CDI6 | CDI6 |  |  |  | Yes | L16
BANK1B | GPIOL_24_CDI7 | CDI7 |  |  |  | Yes | L17
BANK1C | GPIOL_62_CTRL0 |  |  |  |  | Yes | K16
BANK1C | GPIOL_63_CTRL1 |  |  |  |  | Yes | K15
BANK1C | GPIOL_66_CLK0 |  |  |  |  | Yes | K17
BANK1D | GPIOL_72_CLK6 |  |  |  |  | Yes | H14
BANK1D | GPIOL_73_CLK7 |  |  |  |  | Yes | H13
BANK1D | GPIOL_75_CTRL5 |  |  |  |  | Yes | G13
BANK1E | GPIOL_102_NSTATUS | NSTATUS |  |  |  | Yes | J14
BANK1E | GPIOL_103_TEST_N | TEST_N |  |  |  | Yes | J15
BANK1E | GPIOL_108_CBSEL0 | CBSEL0 |  |  |  | Yes | J17
BANK1E | GPIOL_109_CBSEL1 | CBSEL1 |  |  |  | Yes | J18
BANK2A | GPIOT_RXN00 |  |  |  | GPIOT_RX00 |  | C13
BANK2A | GPIOT_RXN01 |  |  |  | GPIOT_RX01 |  | D16
BANK2A | GPIOT_RXN02 |  |  |  | GPIOT_RX02 |  | C11
BANK2A | GPIOT_RXN03 |  |  |  | GPIOT_RX03 |  | E15
BANK2A | GPIOT_RXN04 |  |  |  | GPIOT_RX04 |  | E14
BANK2A | GPIOT_RXN05 |  |  |  | GPIOT_RX05 |  | D12
BANK2A | GPIOT_RXN06 |  |  |  | GPIOT_RX06 |  | F13
BANK2A | GPIOT_RXN07_EXTFB0 |  |  |  | GPIOT_RX07 |  | F11
BANK2A | GPIOT_RXN08_CLKN0 |  |  |  | GPIOT_RX08 |  | F16
BANK2A | GPIOT_RXP00 |  |  |  | GPIOT_RX00 |  | D13
BANK2A | GPIOT_RXP01 |  |  |  | GPIOT_RX01 |  | C16
BANK2A | GPIOT_RXP02 |  |  |  | GPIOT_RX02 |  | D11
BANK2A | GPIOT_RXP03 |  |  |  | GPIOT_RX03 |  | D15
BANK2A | GPIOT_RXP04 |  |  |  | GPIOT_RX04 |  | D14
BANK2A | GPIOT_RXP05 |  |  |  | GPIOT_RX05 |  | E12
BANK2A | GPIOT_RXP06 |  |  |  | GPIOT_RX06 |  | E13
BANK2A | GPIOT_RXP07_EXTFB0 |  |  |  | GPIOT_RX07 |  | E11
BANK2A | GPIOT_RXP08_CLKP0 |  |  |  | GPIOT_RX08 |  | E16
BANK2B | GPIOT_RXN09 |  |  |  | GPIOT_RX09 |  | H17
BANK2B | GPIOT_RXN10 |  |  |  | GPIOT_RX10 |  | H16
BANK2B | GPIOT_RXN11 |  |  |  | GPIOT_RX11 |  | H15
BANK2B | GPIOT_RXN12 |  |  |  | GPIOT_RX12 |  | F14
BANK2B | GPIOT_RXN13 |  |  |  | GPIOT_RX13 |  | E17
BANK2B | GPIOT_RXN14 |  |  |  | GPIOT_RX14 |  | E18
BANK2B | GPIOT_RXN15 |  |  |  | GPIOT_RX15 |  | G18
BANK2B | GPIOT_RXN16_EXTFB1 |  |  |  | GPIOT_RX16 |  | C18
BANK2B | GPIOT_RXN17_CLKN1 |  |  |  | GPIOT_RX17 |  | B17
BANK2B | GPIOT_RXP09 |  |  |  | GPIOT_RX09 |  | G17
BANK2B | GPIOT_RXP10 |  |  |  | GPIOT_RX10 |  | G16
BANK2B | GPIOT_RXP11 |  |  |  | GPIOT_RX11 |  | G15
BANK2B | GPIOT_RXP12 |  |  |  | GPIOT_RX12 |  | G14
BANK2B | GPIOT_RXP13 |  |  |  | GPIOT_RX13 |  | D17
BANK2B | GPIOT_RXP14 |  |  |  | GPIOT_RX14 |  | D18
BANK2B | GPIOT_RXP15 |  |  |  | GPIOT_RX15 |  | H18
BANK2B | GPIOT_RXP16_EXTFB1 |  |  |  | GPIOT_RX16 |  | B18
BANK2B | GPIOT_RXP17_CLKP1 |  |  |  | GPIOT_RX17 |  | A17
BANK2C | GPIOT_RXN18 |  |  |  | GPIOT_RX18 |  | A16
BANK2C | GPIOT_RXN19 |  |  |  | GPIOT_RX19 |  | A15
BANK2C | GPIOT_RXN20 |  |  |  | GPIOT_RX20 |  | A14
BANK2C | GPIOT_RXN21 |  |  |  | GPIOT_RX21 |  | A13
BANK2C | GPIOT_RXN22 |  |  |  | GPIOT_RX22 |  | B12
BANK2C | GPIOT_RXN23 |  |  |  | GPIOT_RX23 |  | B11
BANK2C | GPIOT_RXN24_EXTFB2 |  |  |  | GPIOT_RX24 |  | B10
BANK2C | GPIOT_RXN25_CLKN2 |  |  |  | GPIOT_RX25 |  | A9
BANK2C | GPIOT_RXP18 |  |  |  | GPIOT_RX18 |  | B16
BANK2C | GPIOT_RXP19 |  |  |  | GPIOT_RX19 |  | B15
BANK2C | GPIOT_RXP20 |  |  |  | GPIOT_RX20 |  | B14
BANK2C | GPIOT_RXP21 |  |  |  | GPIOT_RX21 |  | B13
BANK2C | GPIOT_RXP22 |  |  |  | GPIOT_RX22 |  | A12
BANK2C | GPIOT_RXP23 |  |  |  | GPIOT_RX23 |  | A11
BANK2C | GPIOT_RXP24_EXTFB2 |  |  |  | GPIOT_RX24 |  | A10
BANK2C | GPIOT_RXP25_CLKP2 |  |  |  | GPIOT_RX25 |  | B9
BANK3A | MIPI0_RXDN0 |  | MIPI_RX0 |  |  |  | D5
BANK3A | MIPI0_RXDN1 |  | MIPI_RX0 |  |  |  | D8
BANK3A | MIPI0_RXDN2 |  | MIPI_RX0 |  |  |  | F5
BANK3A | MIPI0_RXDN3 |  | MIPI_RX0 |  |  |  | D6
BANK3A | MIPI0_RXDN4 |  | MIPI_RX0 |  |  |  | F7
BANK3A | MIPI0_RXDP0 |  | MIPI_RX0 |  |  |  | E5
BANK3A | MIPI0_RXDP1 |  | MIPI_RX0 |  |  |  | E8
BANK3A | MIPI0_RXDP2 |  | MIPI_RX0 |  |  |  | F6
BANK3A | MIPI0_RXDP3 |  | MIPI_RX0 |  |  |  | E6
BANK3A | MIPI0_RXDP4 |  | MIPI_RX0 |  |  |  | E7
BANK3A | MIPI0_TXDN0 |  | MIPI_TX0 |  |  |  | A6
BANK3A | MIPI0_TXDN1 |  | MIPI_TX0 |  |  |  | B7
BANK3A | MIPI0_TXDN2 |  | MIPI_TX0 |  |  |  | A8
BANK3A | MIPI0_TXDN3 |  | MIPI_TX0 |  |  |  | B5
BANK3A | MIPI0_TXDN4 |  | MIPI_TX0 |  |  |  | B4
BANK3A | MIPI0_TXDP0 |  | MIPI_TX0 |  |  |  | B6
BANK3A | MIPI0_TXDP1 |  | MIPI_TX0 |  |  |  | A7
BANK3A | MIPI0_TXDP2 |  | MIPI_TX0 |  |  |  | B8
BANK3A | MIPI0_TXDP3 |  | MIPI_TX0 |  |  |  | A5
BANK3A | MIPI0_TXDP4 |  | MIPI_TX0 |  |  |  | A4
BANK3B | MIPI1_RXDN0 |  | MIPI_RX1 |  |  |  | E4
BANK3B | MIPI1_RXDN1 |  | MIPI_RX1 |  |  |  | G3
BANK3B | MIPI1_RXDN2 |  | MIPI_RX1 |  |  |  | F1
BANK3B | MIPI1_RXDN3 |  | MIPI_RX1 |  |  |  | G2
BANK3B | MIPI1_RXDN4 |  | MIPI_RX1 |  |  |  | E3
BANK3B | MIPI1_RXDP0 |  | MIPI_RX1 |  |  |  | D4
BANK3B | MIPI1_RXDP1 |  | MIPI_RX1 |  |  |  | F3
BANK3B | MIPI1_RXDP2 |  | MIPI_RX1 |  |  |  | G1
BANK3B | MIPI1_RXDP3 |  | MIPI_RX1 |  |  |  | H2
BANK3B | MIPI1_RXDP4 |  | MIPI_RX1 |  |  |  | D3
BANK3B | MIPI1_TXDN0 |  | MIPI_TX1 |  |  |  | A3
BANK3B | MIPI1_TXDN1 |  | MIPI_TX1 |  |  |  | A2
BANK3B | MIPI1_TXDN2 |  | MIPI_TX1 |  |  |  | B1
BANK3B | MIPI1_TXDN3 |  | MIPI_TX1 |  |  |  | E2
BANK3B | MIPI1_TXDN4 |  | MIPI_TX1 |  |  |  | D1
BANK3B | MIPI1_TXDP0 |  | MIPI_TX1 |  |  |  | B3
BANK3B | MIPI1_TXDP1 |  | MIPI_TX1 |  |  |  | B2
BANK3B | MIPI1_TXDP2 |  | MIPI_TX1 |  |  |  | C1
BANK3B | MIPI1_TXDP3 |  | MIPI_TX1 |  |  |  | D2
BANK3B | MIPI1_TXDP4 |  | MIPI_TX1 |  |  |  | E1
BANK3C | GPIOR_125_CTRL12 |  |  |  |  | Yes | G5
BANK3C | GPIOR_126_CLK15 |  |  |  |  | Yes | G6
BANK3C | GPIOR_130_CLK11 |  |  |  |  | Yes | H6
BANK3C | GPIOR_135_CTRL10 |  |  |  |  | Yes | K6
BANK3D | DDR_A[0] |  |  | DDR_A[0] |  |  | P3
BANK3D | DDR_A[1] |  |  | DDR_A[1] |  |  | P4
BANK3D | DDR_A[10] |  |  | DDR_A[10] |  |  | V7
BANK3D | DDR_A[11] |  |  | DDR_A[11] |  |  | U7
BANK3D | DDR_A[12] |  |  | DDR_A[12] |  |  | U6
BANK3D | DDR_A[13] |  |  | DDR_A[13] |  |  | T6
BANK3D | DDR_A[14] |  |  | DDR_A[14] |  |  | V6
BANK3D | DDR_A[15] |  |  | DDR_A[15] |  |  | V5
BANK3D | DDR_A[2] |  |  | DDR_A[2] |  |  | R6
BANK3D | DDR_A[3] |  |  | DDR_A[3] |  |  | P6
BANK3D | DDR_A[4] |  |  | DDR_A[4] |  |  | T1
BANK3D | DDR_A[5] |  |  | DDR_A[5] |  |  | R3
BANK3D | DDR_A[6] |  |  | DDR_A[6] |  |  | R7
BANK3D | DDR_A[7] |  |  | DDR_A[7] |  |  | V8
BANK3D | DDR_A[8] |  |  | DDR_A[8] |  |  | T4
BANK3D | DDR_A[9] |  |  | DDR_A[9] |  |  | T3
BANK3D | DDR_BA[0] |  |  | DDR_BA[0] |  |  | T5
BANK3D | DDR_BA[1] |  |  | DDR_BA[1] |  |  | U3
BANK3D | DDR_BA[2] |  |  | DDR_BA[2] |  |  | R5
BANK3D | DDR_CAS_N |  |  | DDR_CAS_N |  |  | V2
BANK3D | DDR_CK |  |  | DDR_CK |  |  | P1
BANK3D | DDR_CK_N |  |  | DDR_CK_N |  |  | R1
BANK3D | DDR_CKE |  |  | DDR_CKE |  |  | N7
BANK3D | DDR_CS_N |  |  | DDR_CS_N |  |  | N6
BANK3D | DDR_DM[0] |  |  | DDR_DM[0] |  |  | L1
BANK3D | DDR_DM[1] |  |  | DDR_DM[1] |  |  | H5
BANK3D | DDR_DQ[0] |  |  | DDR_DQ[0] |  |  | N4
BANK3D | DDR_DQ[1] |  |  | DDR_DQ[1] |  |  | N2
BANK3D | DDR_DQ[10] |  |  | DDR_DQ[10] |  |  | J3
BANK3D | DDR_DQ[11] |  |  | DDR_DQ[11] |  |  | K3
BANK3D | DDR_DQ[12] |  |  | DDR_DQ[12] |  |  | J4
BANK3D | DDR_DQ[13] |  |  | DDR_DQ[13] |  |  | H4
BANK3D | DDR_DQ[14] |  |  | DDR_DQ[14] |  |  | J5
BANK3D | DDR_DQ[15] |  |  | DDR_DQ[15] |  |  | G4
BANK3D | DDR_DQ[2] |  |  | DDR_DQ[2] |  |  | N1
BANK3D | DDR_DQ[3] |  |  | DDR_DQ[3] |  |  | M2
BANK3D | DDR_DQ[4] |  |  | DDR_DQ[4] |  |  | M4
BANK3D | DDR_DQ[5] |  |  | DDR_DQ[5] |  |  | L3
BANK3D | DDR_DQ[6] |  |  | DDR_DQ[6] |  |  | K1
BANK3D | DDR_DQ[7] |  |  | DDR_DQ[7] |  |  | L4
BANK3D | DDR_DQ[8] |  |  | DDR_DQ[8] |  |  | J1
BANK3D | DDR_DQ[9] |  |  | DDR_DQ[9] |  |  | K2
BANK3D | DDR_DQS[0] |  |  | DDR_DQS[0] |  |  | M3
BANK3D | DDR_DQS[1] |  |  | DDR_DQS[1] |  |  | K5
BANK3D | DDR_DQS_N[0] |  |  | DDR_DQS_N[0] |  |  | N3
BANK3D | DDR_DQS_N[1] |  |  | DDR_DQS_N[1] |  |  | L5
BANK3D | DDR_ODT |  |  | DDR_ODT |  |  | U1
BANK3D | DDR_RAS_N |  |  | DDR_RAS_N |  |  | V3
BANK3D | DDR_RST_N |  |  | DDR_RST_N |  |  | T2
BANK3D | DDR_VREF |  |  | DDR_VREF |  |  | M6
BANK3D | DDR_WE_N |  |  | DDR_WE_N |  |  | U4
BANK3D | DDR_ZQ |  |  | DDR_ZQ |  |  | N5
BANK4A | GPIOB_TXN10 |  |  |  | GPIOB_TX10 |  | U12
BANK4A | GPIOB_TXN11 |  |  |  | GPIOB_TX11 |  | T12
BANK4A | GPIOB_TXN12 |  |  |  | GPIOB_TX12 |  | N12
BANK4A | GPIOB_TXN13_CDI18 | CDI18 |  |  | GPIOB_TX13 |  | P11
BANK4A | GPIOB_TXN14_CDI16 | CDI16 |  |  | GPIOB_TX14 |  | P10
BANK4A | GPIOB_TXN15_CDI14 | CDI14 |  |  | GPIOB_TX15 |  | V10
BANK4A | GPIOB_TXN16_CDI12 | CDI12 |  |  | GPIOB_TX16 |  | P9
BANK4A | GPIOB_TXN17_CDI10 | CDI10 |  |  | GPIOB_TX17 |  | U9
BANK4A | GPIOB_TXN18_CDI8 | CDI8 |  |  | GPIOB_TX18 |  | T11
BANK4A | GPIOB_TXN19 |  |  |  | GPIOB_TX19 |  | R9
BANK4A | GPIOB_TXP10 |  |  |  | GPIOB_TX10 |  | V12
BANK4A | GPIOB_TXP11 |  |  |  | GPIOB_TX11 |  | R12
BANK4A | GPIOB_TXP12 |  |  |  | GPIOB_TX12 |  | P12
BANK4A | GPIOB_TXP13_CDI19 | CDI19 |  |  | GPIOB_TX13 |  | N11
BANK4A | GPIOB_TXP14_EXTFB1_CDI17 | CDI17 |  |  | GPIOB_TX14 |  | N10
BANK4A | GPIOB_TXP15_CLK1_CDI15 | CDI15 |  |  | GPIOB_TX15 |  | U10
BANK4A | GPIOB_TXP16_CDI13 | CDI13 |  |  | GPIOB_TX16 |  | N9
BANK4A | GPIOB_TXP17_CDI11 | CDI11 |  |  | GPIOB_TX17 |  | V9
BANK4A | GPIOB_TXP18_EXTFB2_CDI9 | CDI9 |  |  | GPIOB_TX18 |  | U11
BANK4A | GPIOB_TXP19_CLK2 |  |  |  | GPIOB_TX19 |  | T9
BANK4A | REF_RES_4A | [5 empty] | V11
BANK4B | GPIOB_TXN00 |  |  |  | GPIOB_TX00 |  | R17
BANK4B | GPIOB_TXN01 |  |  |  | GPIOB_TX01 |  | T18
BANK4B | GPIOB_TXN02 |  |  |  | GPIOB_TX02 |  | P18
BANK4B | GPIOB_TXN03_CDI30 | CDI30 |  |  | GPIOB_TX03 |  | V16
BANK4B | GPIOB_TXN04_CDI28 | CDI28 |  |  | GPIOB_TX04 |  | V15
BANK4B | GPIOB_TXN05_CDI26 | CDI26 |  |  | GPIOB_TX05 |  | R15
BANK4B | GPIOB_TXN06_CDI24 | CDI24 |  |  | GPIOB_TX06 |  | U14
BANK4B | GPIOB_TXN07_CDI22 | CDI22 |  |  | GPIOB_TX07 |  | R14
BANK4B | GPIOB_TXN08_CDI20 | CDI20 |  |  | GPIOB_TX08 |  | U13
BANK4B | GPIOB_TXN09 |  |  |  | GPIOB_TX09 |  | R13
BANK4B | GPIOB_TXP00 |  |  |  | GPIOB_TX00 |  | T17
BANK4B | GPIOB_TXP01 |  |  |  | GPIOB_TX01 |  | U18
BANK4B | GPIOB_TXP02 |  |  |  | GPIOB_TX02 |  | R18
BANK4B | GPIOB_TXP03_CDI31 | CDI31 |  |  | GPIOB_TX03 |  | U16
BANK4B | GPIOB_TXP04_CDI29 | CDI29 |  |  | GPIOB_TX04 |  | U15
BANK4B | GPIOB_TXP05_CDI27 | CDI27 |  |  | GPIOB_TX05 |  | T15
BANK4B | GPIOB_TXP06_CDI25 | CDI25 |  |  | GPIOB_TX06 |  | V14
BANK4B | GPIOB_TXP07_CDI23 | CDI23 |  |  | GPIOB_TX07 |  | P14
BANK4B | GPIOB_TXP08_EXTFB0_CDI21 | CDI21 |  |  | GPIOB_TX08 |  | V13
BANK4B | GPIOB_TXP09_CLK0 |  |  | DDR (PHY) Reference Clock | GPIOB_TX09 |  | P13
BANK4B | REF_RES_4B | [5 empty] | V17
BR | GPIOR_138_PLLIN0 |  |  | DDR (PHY) Reference Clock |  | Yes | U8
BR | GPIOR_139_PLLIN1 |  |  |  |  | Yes | T8
BR | GPIOR_140_PLLIN2 |  |  |  |  | Yes | R8
TR | GPIOR_118_PLLIN0 |  |  |  |  | Yes | C9
TR | GPIOR_119_PLLIN1 |  |  |  |  | Yes | D9
TR | GPIOR_120_PLLIN2 |  |  |  |  | Yes | E9
TR | GPIOR_121_MREFCLK |  | MREFCLK |  |  | Yes | F10

## T35F400
© 2020
Bank Number | Pin Names | Configuration Functions | DDR Interface | LVDS TX/RX Pairs | DDIO | FBGA400
- | GND |  |  |  |  | A1
- | GND |  |  |  |  | A20
- | GND |  |  |  |  | B4
- | GND |  |  |  |  | D11 | Legend
- | GND |  |  |  |  | E8 |  | Bank 1A pins
- | GND |  |  |  |  | G8 |  | Bank 1B pins
- | GND |  |  |  |  | G9 |  | Bank 1C pins
- | GND |  |  |  |  | G10 |  | Bank 1D pins
- | GND |  |  |  |  | G11 |  | Bank 1E pins
- | GND |  |  |  |  | G12 |  | Bank 2A pins
- | GND |  |  |  |  | G13 |  | Bank 2B pins
- | GND |  |  |  |  | G19 |  | Bank 2C pins
- | GND |  |  |  |  | J2 |  | Bank 3C pins
- | GND |  |  |  |  | J8 |  | Bank 3D pins
- | GND |  |  |  |  | J9 |  | Bank 4A pins
- | GND |  |  |  |  | J10 |  | Bank 4B pins
- | GND |  |  |  |  | J11 |  | Bank TR pins
- | GND |  |  |  |  | J12 |  | Bank BR pins
- | GND |  |  |  |  | J13
- | GND |  |  |  |  | L5 | Note: | In the Legend, banks with the same color have their power shorted in the package
- | GND |  |  |  |  | L8 |  | For example, VCCIO1B_1C shorts the power of bank 1B and 1C together
- | GND |  |  |  |  | L9
- | GND |  |  |  |  | L10
- | GND |  |  |  |  | L11
- | GND |  |  |  |  | L12
- | GND |  |  |  |  | L13
- | GND |  |  |  |  | M2
- | GND |  |  |  |  | M7
- | GND |  |  |  |  | N8
- | GND |  |  |  |  | N9
- | GND |  |  |  |  | N10
- | GND |  |  |  |  | N11
- | GND |  |  |  |  | N12
- | GND |  |  |  |  | N13
- | GND |  |  |  |  | P7
- | GND |  |  |  |  | P17
- | GND |  |  |  |  | R11
- | GND |  |  |  |  | R19
- | GND |  |  |  |  | U5
- | GND |  |  |  |  | U8
- | GND |  |  |  |  | U16
- | GND |  |  |  |  | V2
- | GND |  |  |  |  | W17
- | GND |  |  |  |  | Y1
- | GND |  |  |  |  | Y20
- | VCC |  |  |  |  | H8
- | VCC |  |  |  |  | H9
- | VCC |  |  |  |  | H10
- | VCC |  |  |  |  | H11
- | VCC |  |  |  |  | H12
- | VCC |  |  |  |  | H13
- | VCC |  |  |  |  | K8
- | VCC |  |  |  |  | K9
- | VCC |  |  |  |  | K10
- | VCC |  |  |  |  | K11
- | VCC |  |  |  |  | K12
- | VCC |  |  |  |  | K13
- | VCC |  |  |  |  | M8
- | VCC |  |  |  |  | M9
- | VCC |  |  |  |  | M10
- | VCC |  |  |  |  | M11
- | VCC |  |  |  |  | M12
- | VCC |  |  |  |  | M13
- | VCC |  |  |  |  | P8
- | VCC |  |  |  |  | P9
- | VCC |  |  |  |  | P10
- | VCC |  |  |  |  | P11
- | VCC |  |  |  |  | P12
- | VCC |  |  |  |  | P13
- | VCCA_BL |  |  |  |  | R13
- | VCCA_BR |  |  |  |  | R8
- | VCCA_TR |  |  |  |  | F8
- | VCCIO_BR |  |  |  |  | R9
- | VCCIO_DDR |  |  |  |  | L7
- | VCCIO_DDR |  |  |  |  | N7
- | VCCIO_DDR |  |  |  |  | P5
- | VCCIO_DDR |  |  |  |  | R2
- | VCCIO_DDR |  |  |  |  | R7
- | VCCIO_DDR |  |  |  |  | W4
- | VCCIO1A |  |  |  |  | R15
- | VCCIO1A |  |  |  |  | V19
- | VCCIO1B |  |  |  |  | L16
- | VCCIO1B |  |  |  |  | L19
- | VCCIO1B |  |  |  |  | N19
- | VCCIO1C |  |  |  |  | E19
- | VCCIO1C |  |  |  |  | H16
- | VCCIO1C |  |  |  |  | J19
- | VCCIO1D |  |  |  |  | B17
- | VCCIO1D |  |  |  |  | C19
- | VCCIO1D |  |  |  |  | E16
- | VCCIO1E |  |  |  |  | B12
- | VCCIO1E |  |  |  |  | B14
- | VCCIO1E |  |  |  |  | E13
- | VCCIO2A |  |  |  |  | B7
- | VCCIO2A |  |  |  |  | B10
- | VCCIO2A |  |  |  |  | F11
- | VCCIO2B |  |  |  |  | C2
- | VCCIO2B |  |  |  |  | C8
- | VCCIO2B |  |  |  |  | F10
- | VCCIO2C |  |  |  |  | E5
- | VCCIO2C |  |  |  |  | F2
- | VCCIO2C |  |  |  |  | F9
- | VCCIO3C_TR |  |  |  |  | H5
- | VCCIO3C_TR |  |  |  |  | J7
- | VCCIO4A |  |  |  |  | U11
- | VCCIO4A |  |  |  |  | W7
- | VCCIO4A |  |  |  |  | W10
- | VCCIO4B |  |  |  |  | T14
- | VCCIO4B |  |  |  |  | W12
- | VCCIO4B |  |  |  |  | W15
BANK1A | CDONE | CDONE |  |  |  | T19
BANK1A | CRESET_N | CRESET_N |  |  |  | U19
BANK1A | GPIOL_00_SS_N | SS_N |  |  | Yes | W18
BANK1A | GPIOL_01_CCK | CCK |  |  | Yes | W19
BANK1A | GPIOL_02 |  |  |  | Yes | T15
BANK1A | GPIOL_03 |  |  |  | Yes | R14
BANK1A | GPIOL_04_CSI | CSI |  |  | Yes | T16
BANK1A | GPIOL_05_CSO | CSO |  |  | Yes | T17
BANK1A | GPIOL_06 |  |  |  | Yes | U17
BANK1A | GPIOL_07 |  |  |  | Yes | V17
BANK1A | GPIOL_08_CDI0 | CDI0 |  |  | Yes | Y17
BANK1A | GPIOL_09_CDI1 | CDI1 |  |  | Yes | Y18
BANK1A | GPIOL_10 |  |  |  | Yes | P14
BANK1A | GPIOL_11_CBUS0 | CBUS0 |  |  | Yes | U18
BANK1A | GPIOL_12_CBUS1 | CBUS1 |  |  | Yes | T18
BANK1A | GPIOL_13_CBUS2 | CBUS2 |  |  | Yes | V18
BANK1A | TCK | TCK |  |  |  | W20
BANK1A | TDI | TDI |  |  |  | Y19
BANK1A | TDO | TDO |  |  |  | V20
BANK1A | TMS | TMS |  |  |  | U20
BANK1B | GPIOL_14_CDI2 | CDI2 |  |  | Yes | P15
BANK1B | GPIOL_15_PLLIN0 |  |  |  | Yes | R16
BANK1B | GPIOL_16_CDI3 | CDI3 |  |  | Yes | R17
BANK1B | GPIOL_17_EXTFB0 |  |  |  | Yes | N14
BANK1B | GPIOL_18_CDI4 | CDI4 |  |  | Yes | R18
BANK1B | GPIOL_19_PLLIN1 |  |  |  | Yes | P16
BANK1B | GPIOL_20_CDI5 | CDI5 |  |  | Yes | N15
BANK1B | GPIOL_21 |  |  |  | Yes | M14
BANK1B | GPIOL_22_CDI6 | CDI6 |  |  | Yes | P18
BANK1B | GPIOL_23 |  |  |  | Yes | R20
BANK1B | GPIOL_24_CDI7 | CDI7 |  |  | Yes | T20
BANK1B | GPIOL_25 |  |  |  | Yes | P20
BANK1B | GPIOL_26 |  |  |  | Yes | P19
BANK1B | GPIOL_27 |  |  |  | Yes | N16
BANK1B | GPIOL_28 |  |  |  | Yes | N18
BANK1B | GPIOL_29 |  |  |  | Yes | N20
BANK1B | GPIOL_30 |  |  |  | Yes | N17
BANK1B | GPIOL_31 |  |  |  | Yes | M15
BANK1B | GPIOL_32 |  |  |  | Yes | M17
BANK1B | GPIOL_33 |  |  |  | Yes | M18
BANK1B | GPIOL_34 |  |  |  | Yes | M16
BANK1B | GPIOL_35 |  |  |  | Yes | M20
BANK1B | GPIOL_36 |  |  |  | Yes | L17
BANK1B | GPIOL_37 |  |  |  | Yes | L15
BANK1B | GPIOL_38 |  |  |  | Yes | M19
BANK1B | GPIOL_39 |  |  |  | Yes | L20
BANK1B | GPIOL_40 |  |  |  | Yes | L18
BANK1B | GPIOL_41 |  |  |  | Yes | L14
BANK1B | GPIOL_42 |  |  |  | Yes | K18
BANK1B | GPIOL_43 |  |  |  | Yes | K17
BANK1B | GPIOL_44 |  |  |  | Yes | K16
BANK1B | GPIOL_45 |  |  |  | Yes | K15
BANK1C | GPIOL_46 |  |  |  | Yes | K19
BANK1C | GPIOL_47 |  |  |  | Yes | J18
BANK1C | GPIOL_48 |  |  |  | Yes | K20
BANK1C | GPIOL_49 |  |  |  | Yes | K14
BANK1C | GPIOL_50 |  |  |  | Yes | J20
BANK1C | GPIOL_51 |  |  |  | Yes | J16
BANK1C | GPIOL_52 |  |  |  | Yes | J17
BANK1C | GPIOL_53 |  |  |  | Yes | H20
BANK1C | GPIOL_54 |  |  |  | Yes | H19
BANK1C | GPIOL_56 |  |  |  | Yes | G20
BANK1C | GPIOL_57 |  |  |  | Yes | J15
BANK1C | GPIOL_58 |  |  |  | Yes | F20
BANK1C | GPIOL_59 |  |  |  | Yes | J14
BANK1C | GPIOL_60 |  |  |  | Yes | H17
BANK1C | GPIOL_62_CTRL0 |  |  |  | Yes | H18
BANK1C | GPIOL_63_CTRL1 |  |  |  | Yes | D19
BANK1C | GPIOL_64_CTRL2 |  |  |  | Yes | F19
BANK1C | GPIOL_65_CTRL3 |  |  |  | Yes | G18
BANK1C | GPIOL_66_CLK0 |  |  |  | Yes | D20
BANK1C | GPIOL_67_CLK1 |  |  |  | Yes | E20
BANK1C | GPIOL_68_CLK2 |  |  |  | Yes | E18
BANK1C | GPIOL_69_CLK3 |  |  |  | Yes | F18
BANK1D | GPIOL_70_CLK4 |  |  |  | Yes | G17
BANK1D | GPIOL_71_CLK5 |  |  |  | Yes | B20
BANK1D | GPIOL_72_CLK6 |  |  |  | Yes | D18
BANK1D | GPIOL_73_CLK7 |  |  |  | Yes | B18
BANK1D | GPIOL_74_CTRL4 |  |  |  | Yes | C20
BANK1D | GPIOL_75_CTRL5 |  |  |  | Yes | E17
BANK1D | GPIOL_76_CTRL6 |  |  |  | Yes | C18
BANK1D | GPIOL_77_CTRL7 |  |  |  | Yes | B19
BANK1D | GPIOL_79 |  |  |  | Yes | D17
BANK1D | GPIOL_81 |  |  |  | Yes | H15
BANK1D | GPIOL_82 |  |  |  | Yes | F17
BANK1D | GPIOL_83 |  |  |  | Yes | H14
BANK1D | GPIOL_84 |  |  |  | Yes | C17
BANK1D | GPIOL_85 |  |  |  | Yes | F16
BANK1D | GPIOL_86 |  |  |  | Yes | A19
BANK1D | GPIOL_87 |  |  |  | Yes | B16
BANK1D | GPIOL_88 |  |  |  | Yes | A18
BANK1D | GPIOL_89 |  |  |  | Yes | G16
BANK1D | GPIOL_90 |  |  |  | Yes | A17
BANK1D | GPIOL_91 |  |  |  | Yes | G15
BANK1D | GPIOL_92 |  |  |  | Yes | D16
BANK1D | GPIOL_93 |  |  |  | Yes | C16
BANK1E | GPIOL_100 |  |  |  | Yes | D14
BANK1E | GPIOL_101 |  |  |  | Yes | G14
BANK1E | GPIOL_102_NSTATUS | NSTATUS |  |  | Yes | C14
BANK1E | GPIOL_103_TEST_N | TEST_N |  |  | Yes | F14
BANK1E | GPIOL_104 |  |  |  | Yes | E14
BANK1E | GPIOL_105 |  |  |  | Yes | A15
BANK1E | GPIOL_106 |  |  |  | Yes | A13
BANK1E | GPIOL_107 |  |  |  | Yes | A14
BANK1E | GPIOL_108_CBSEL0 | CBSEL0 |  |  | Yes | A11
BANK1E | GPIOL_109_CBSEL1 | CBSEL1 |  |  | Yes | A12
BANK1E | GPIOL_110 |  |  |  | Yes | C13
BANK1E | GPIOL_111 |  |  |  | Yes | C12
BANK1E | GPIOL_112 |  |  |  | Yes | B13
BANK1E | GPIOL_113 |  |  |  | Yes | D12
BANK1E | GPIOL_114 |  |  |  | Yes | D13
BANK1E | GPIOL_115 |  |  |  | Yes | F12
BANK1E | GPIOL_116 |  |  |  | Yes | E12
BANK1E | GPIOL_117 |  |  |  | Yes | F13
BANK1E | GPIOL_94 |  |  |  | Yes | C15
BANK1E | GPIOL_95 |  |  |  | Yes | D15
BANK1E | GPIOL_96 |  |  |  | Yes | B15
BANK1E | GPIOL_97 |  |  |  | Yes | A16
BANK1E | GPIOL_98 |  |  |  | Yes | F15
BANK1E | GPIOL_99 |  |  |  | Yes | E15
BANK2A | GPIOT_RXN00 |  |  | GPIOT_RX00 |  | C11
BANK2A | GPIOT_RXN01 |  |  | GPIOT_RX01 |  | D10
BANK2A | GPIOT_RXN02 |  |  | GPIOT_RX02 |  | A10
BANK2A | GPIOT_RXN03 |  |  | GPIOT_RX03 |  | B8
BANK2A | GPIOT_RXN04 |  |  | GPIOT_RX04 |  | C9
BANK2A | GPIOT_RXN05 |  |  | GPIOT_RX05 |  | A4
BANK2A | GPIOT_RXN06 |  |  | GPIOT_RX06 |  | A6
BANK2A | GPIOT_RXN07_EXTFB0 |  |  | GPIOT_RX07 |  | E11
BANK2A | GPIOT_RXN08_CLKN0 |  |  | GPIOT_RX08 |  | B5
BANK2A | GPIOT_RXP00 |  |  | GPIOT_RX00 |  | B11
BANK2A | GPIOT_RXP01 |  |  | GPIOT_RX01 |  | C10
BANK2A | GPIOT_RXP02 |  |  | GPIOT_RX02 |  | A9
BANK2A | GPIOT_RXP03 |  |  | GPIOT_RX03 |  | A8
BANK2A | GPIOT_RXP04 |  |  | GPIOT_RX04 |  | B9
BANK2A | GPIOT_RXP05 |  |  | GPIOT_RX05 |  | A5
BANK2A | GPIOT_RXP06 |  |  | GPIOT_RX06 |  | A7
BANK2A | GPIOT_RXP07_EXTFB0 |  |  | GPIOT_RX07 |  | E10
BANK2A | GPIOT_RXP08_CLKP0 |  |  | GPIOT_RX08 |  | B6
BANK2B | GPIOT_RXN09 |  |  | GPIOT_RX09 |  | D7
BANK2B | GPIOT_RXN10 |  |  | GPIOT_RX10 |  | C7
BANK2B | GPIOT_RXN11 |  |  | GPIOT_RX11 |  | D5
BANK2B | GPIOT_RXN12 |  |  | GPIOT_RX12 |  | E9
BANK2B | GPIOT_RXN13 |  |  | GPIOT_RX13 |  | A2
BANK2B | GPIOT_RXN14 |  |  | GPIOT_RX14 |  | C5
BANK2B | GPIOT_RXN15 |  |  | GPIOT_RX15 |  | B3
BANK2B | GPIOT_RXN16_EXTFB1 |  |  | GPIOT_RX16 |  | B1
BANK2B | GPIOT_RXN17_CLKN1 |  |  | GPIOT_RX17 |  | D3
BANK2B | GPIOT_RXP09 |  |  | GPIOT_RX09 |  | D8
BANK2B | GPIOT_RXP10 |  |  | GPIOT_RX10 |  | C6
BANK2B | GPIOT_RXP11 |  |  | GPIOT_RX11 |  | D6
BANK2B | GPIOT_RXP12 |  |  | GPIOT_RX12 |  | D9
BANK2B | GPIOT_RXP13 |  |  | GPIOT_RX13 |  | A3
BANK2B | GPIOT_RXP14 |  |  | GPIOT_RX14 |  | C4
BANK2B | GPIOT_RXP15 |  |  | GPIOT_RX15 |  | C3
BANK2B | GPIOT_RXP16_EXTFB1 |  |  | GPIOT_RX16 |  | B2
BANK2B | GPIOT_RXP17_CLKP1 |  |  | GPIOT_RX17 |  | D4
BANK2C | GPIOT_RXN18 |  |  | GPIOT_RX18 |  | C1
BANK2C | GPIOT_RXN19 |  |  | GPIOT_RX19 |  | E7
BANK2C | GPIOT_RXN20 |  |  | GPIOT_RX20 |  | E3
BANK2C | GPIOT_RXN21 |  |  | GPIOT_RX21 |  | D2
BANK2C | GPIOT_RXN22 |  |  | GPIOT_RX22 |  | F3
BANK2C | GPIOT_RXN23 |  |  | GPIOT_RX23 |  | F1
BANK2C | GPIOT_RXN24_EXTFB2 |  |  | GPIOT_RX24 |  | F5
BANK2C | GPIOT_RXN25_CLKN2 |  |  | GPIOT_RX25 |  | G1
BANK2C | GPIOT_RXP18 |  |  | GPIOT_RX18 |  | D1
BANK2C | GPIOT_RXP19 |  |  | GPIOT_RX19 |  | E6
BANK2C | GPIOT_RXP20 |  |  | GPIOT_RX20 |  | E4
BANK2C | GPIOT_RXP21 |  |  | GPIOT_RX21 |  | E2
BANK2C | GPIOT_RXP22 |  |  | GPIOT_RX22 |  | G3
BANK2C | GPIOT_RXP23 |  |  | GPIOT_RX23 |  | E1
BANK2C | GPIOT_RXP24_EXTFB2 |  |  | GPIOT_RX24 |  | F4
BANK2C | GPIOT_RXP25_CLKP2 |  |  | GPIOT_RX25 |  | G2
BANK3C | GPIOR_122_CTRL15 |  |  |  | Yes | H6
BANK3C | GPIOR_123_CTRL14 |  |  |  | Yes | G5
BANK3C | GPIOR_124_CTRL13 |  |  |  | Yes | H3
BANK3C | GPIOR_125_CTRL12 |  |  |  | Yes | H4
BANK3C | GPIOR_126_CLK15 |  |  |  | Yes | H7
BANK3C | GPIOR_127_CLK14 |  |  |  | Yes | G4
BANK3C | GPIOR_128_CLK13 |  |  |  | Yes | K5
BANK3C | GPIOR_129_CLK12 |  |  |  | Yes | J6
BANK3C | GPIOR_130_CLK11 |  |  |  | Yes | H1
BANK3C | GPIOR_131_CLK10 |  |  |  | Yes | H2
BANK3C | GPIOR_132_CLK9 |  |  |  | Yes | J4
BANK3C | GPIOR_133_CLK8 |  |  |  | Yes | J5
BANK3C | GPIOR_134_CTRL11 |  |  |  | Yes | J1
BANK3C | GPIOR_135_CTRL10 |  |  |  | Yes | J3
BANK3C | GPIOR_136_CTRL9 |  |  |  | Yes | K6
BANK3C | GPIOR_137_CTRL8 |  |  |  | Yes | K7
BANK3D | DDR_A[0] |  | DDR_A[0] |  |  | U4
BANK3D | DDR_A[1] |  | DDR_A[1] |  |  | W5
BANK3D | DDR_A[10] |  | DDR_A[10] |  |  | R5
BANK3D | DDR_A[11] |  | DDR_A[11] |  |  | N5
BANK3D | DDR_A[12] |  | DDR_A[12] |  |  | P4
BANK3D | DDR_A[13] |  | DDR_A[13] |  |  | M6
BANK3D | DDR_A[14] |  | DDR_A[14] |  |  | N4
BANK3D | DDR_A[15] |  | DDR_A[15] |  |  | M5
BANK3D | DDR_A[2] |  | DDR_A[2] |  |  | V5
BANK3D | DDR_A[3] |  | DDR_A[3] |  |  | T6
BANK3D | DDR_A[4] |  | DDR_A[4] |  |  | T3
BANK3D | DDR_A[5] |  | DDR_A[5] |  |  | T5
BANK3D | DDR_A[6] |  | DDR_A[6] |  |  | T4
BANK3D | DDR_A[7] |  | DDR_A[7] |  |  | T1
BANK3D | DDR_A[8] |  | DDR_A[8] |  |  | R1
BANK3D | DDR_A[9] |  | DDR_A[9] |  |  | T2
BANK3D | DDR_BA[0] |  | DDR_BA[0] |  |  | K3
BANK3D | DDR_BA[1] |  | DDR_BA[1] |  |  | K2
BANK3D | DDR_BA[2] |  | DDR_BA[2] |  |  | K1
BANK3D | DDR_CAS_N |  | DDR_CAS_N |  |  | P6
BANK3D | DDR_CK |  | DDR_CK |  |  | R3
BANK3D | DDR_CK_N |  | DDR_CK_N |  |  | R4
BANK3D | DDR_CKE |  | DDR_CKE |  |  | N6
BANK3D | DDR_CS_N |  | DDR_CS_N |  |  | R6
BANK3D | DDR_DM[0] |  | DDR_DM[0] |  |  | W1
BANK3D | DDR_DM[1] |  | DDR_DM[1] |  |  | N1
BANK3D | DDR_DQ[0] |  | DDR_DQ[0] |  |  | U3
BANK3D | DDR_DQ[1] |  | DDR_DQ[1] |  |  | W3
BANK3D | DDR_DQ[10] |  | DDR_DQ[10] |  |  | P3
BANK3D | DDR_DQ[11] |  | DDR_DQ[11] |  |  | N2
BANK3D | DDR_DQ[12] |  | DDR_DQ[12] |  |  | L3
BANK3D | DDR_DQ[13] |  | DDR_DQ[13] |  |  | L2
BANK3D | DDR_DQ[14] |  | DDR_DQ[14] |  |  | L1
BANK3D | DDR_DQ[15] |  | DDR_DQ[15] |  |  | M1
BANK3D | DDR_DQ[2] |  | DDR_DQ[2] |  |  | V3
BANK3D | DDR_DQ[3] |  | DDR_DQ[3] |  |  | U2
BANK3D | DDR_DQ[4] |  | DDR_DQ[4] |  |  | W2
BANK3D | DDR_DQ[5] |  | DDR_DQ[5] |  |  | Y3
BANK3D | DDR_DQ[6] |  | DDR_DQ[6] |  |  | Y4
BANK3D | DDR_DQ[7] |  | DDR_DQ[7] |  |  | Y2
BANK3D | DDR_DQ[8] |  | DDR_DQ[8] |  |  | P1
BANK3D | DDR_DQ[9] |  | DDR_DQ[9] |  |  | P2
BANK3D | DDR_DQS[0] |  | DDR_DQS[0] |  |  | V1
BANK3D | DDR_DQS[1] |  | DDR_DQS[1] |  |  | N3
BANK3D | DDR_DQS_N[0] |  | DDR_DQS_N[0] |  |  | U1
BANK3D | DDR_DQS_N[1] |  | DDR_DQS_N[1] |  |  | M3
BANK3D | DDR_ODT |  | DDR_ODT |  |  | L6
BANK3D | DDR_RAS_N |  | DDR_RAS_N |  |  | M4
BANK3D | DDR_RST_N |  | DDR_RST_N |  |  | L4
BANK3D | DDR_VREF |  | DDR_VREF |  |  | V4
BANK3D | DDR_WE_N |  | DDR_WE_N |  |  | K4
BANK3D | DDR_ZQ |  | DDR_ZQ |  |  | Y5
BANK4A | GPIOB_TXN10 |  |  | GPIOB_TX10 |  | T10
BANK4A | GPIOB_TXN11 |  |  | GPIOB_TX11 |  | V11
BANK4A | GPIOB_TXN12 |  |  | GPIOB_TX12 |  | Y9
BANK4A | GPIOB_TXN13_CDI18 | CDI18 |  | GPIOB_TX13 |  | Y8
BANK4A | GPIOB_TXN14_CDI16 | CDI16 |  | GPIOB_TX14 |  | W6
BANK4A | GPIOB_TXN15_CDI14 | CDI14 |  | GPIOB_TX15 |  | U10
BANK4A | GPIOB_TXN16_CDI12 | CDI12 |  | GPIOB_TX16 |  | W8
BANK4A | GPIOB_TXN17_CDI10 | CDI10 |  | GPIOB_TX17 |  | U6
BANK4A | GPIOB_TXN18_CDI8 | CDI8 |  | GPIOB_TX18 |  | V7
BANK4A | GPIOB_TXN19 |  |  | GPIOB_TX19 |  | V8
BANK4A | GPIOB_TXP10 |  |  | GPIOB_TX10 |  | T11
BANK4A | GPIOB_TXP11 |  |  | GPIOB_TX11 |  | W11
BANK4A | GPIOB_TXP12 |  |  | GPIOB_TX12 |  | Y10
BANK4A | GPIOB_TXP13_CDI19 | CDI19 |  | GPIOB_TX13 |  | Y7
BANK4A | GPIOB_TXP14_EXTFB1_CDI17 | CDI17 |  | GPIOB_TX14 |  | Y6
BANK4A | GPIOB_TXP15_CLK1_CDI15 | CDI15 |  | GPIOB_TX15 |  | V10
BANK4A | GPIOB_TXP16_CDI13 | CDI13 |  | GPIOB_TX16 |  | W9
BANK4A | GPIOB_TXP17_CDI11 | CDI11 |  | GPIOB_TX17 |  | U7
BANK4A | GPIOB_TXP18_EXTFB2_CDI9 | CDI9 |  | GPIOB_TX18 |  | V6
BANK4A | GPIOB_TXP19_CLK2 |  |  | GPIOB_TX19 |  | V9
BANK4A | REF_RES_4A |  |  |  |  | R10
BANK4B | GPIOB_TXN00 |  |  | GPIOB_TX00 |  | U15
BANK4B | GPIOB_TXN01 |  |  | GPIOB_TX01 |  | Y15
BANK4B | GPIOB_TXN02 |  |  | GPIOB_TX02 |  | V14
BANK4B | GPIOB_TXN03_CDI30 | CDI30 |  | GPIOB_TX03 |  | V16
BANK4B | GPIOB_TXN04_CDI28 | CDI28 |  | GPIOB_TX04 |  | W14
BANK4B | GPIOB_TXN05_CDI26 | CDI26 |  | GPIOB_TX05 |  | T12
BANK4B | GPIOB_TXN06_CDI24 | CDI24 |  | GPIOB_TX06 |  | U12
BANK4B | GPIOB_TXN07_CDI22 | CDI22 |  | GPIOB_TX07 |  | V13
BANK4B | GPIOB_TXN08_CDI20 | CDI20 |  | GPIOB_TX08 |  | W13
BANK4B | GPIOB_TXN09 |  |  | GPIOB_TX09 |  | Y12
BANK4B | GPIOB_TXP00 |  |  | GPIOB_TX00 |  | V15
BANK4B | GPIOB_TXP01 |  |  | GPIOB_TX01 |  | Y16
BANK4B | GPIOB_TXP02 |  |  | GPIOB_TX02 |  | U14
BANK4B | GPIOB_TXP03_CDI31 | CDI31 |  | GPIOB_TX03 |  | W16
BANK4B | GPIOB_TXP04_CDI29 | CDI29 |  | GPIOB_TX04 |  | Y14
BANK4B | GPIOB_TXP05_CDI27 | CDI27 |  | GPIOB_TX05 |  | T13
BANK4B | GPIOB_TXP06_CDI25 | CDI25 |  | GPIOB_TX06 |  | V12
BANK4B | GPIOB_TXP07_CDI23 | CDI23 |  | GPIOB_TX07 |  | U13
BANK4B | GPIOB_TXP08_EXTFB0_CDI21 | CDI21 |  | GPIOB_TX08 |  | Y13
BANK4B | GPIOB_TXP09_CLK0 |  | DDR (PHY) Reference Clock | GPIOB_TX09 |  | Y11
BANK4B | REF_RES_4B |  |  |  |  | R12
BR | GPIOR_138_PLLIN0 |  | DDR (PHY) Reference Clock |  | Yes | T8
BR | GPIOR_139_PLLIN1 |  |  |  | Yes | T9
BR | GPIOR_140_PLLIN2 |  |  |  | Yes | U9
BR | GPIOR_141 |  |  |  | Yes | T7
TR | GPIOR_118_PLLIN0 |  |  |  | Yes | F7
TR | GPIOR_119_PLLIN1 |  |  |  | Yes | G6
TR | GPIOR_120_PLLIN2 |  |  |  | Yes | G7
TR | GPIOR_121_MREFCLK |  |  |  | Yes | F6

## Revision History
Revision History
Date | Version | Package | Remarks
2020-01-07 | 0.1 | F324 | Initial preliminary release.
2020-02-11 | 0.2 | F400 | Initial preliminary release.
2020-02-22 | 1 | F400 | Update new package pin for GPIOT_RXP05, GPIOT_RXN05, GPIOT_RXP08_CLKP0, GPIOT_RXN08_CLKN0, GPIOT_RXP09, GPIOT_RXN09, GPIOT_RXP10, GPIOT_RXN10, GPIOT_RXP13, GPIOT_RXN13, GPIOT_RXP14, GPIOT_RXN14, GPIOT_RXP15, GPIOT_RXN15, GPIOT_RXP16_EXTFB1, GPIOT_RXN16_EXTFB1, GPIOT_RXP17_CLKP1, GPIOT_RXN17_CLKN1, GPIOT_RXP25_CLKP2 and GPIOT_RXN25_CLKN2
2020-08-20 | 1.1 | All | Final release Added DDR Interface column Updated MREFCLK pin under MIPI channels column Updated I/O bank names from TR_CORNER and BR_CORNER to TR and BR respectively
2022-01-07 | 1.2 | All | Rename MIPI channels and LVDS TX/RX pairs to align with the Efinity software
2024-04-05 | 1.3 | F256 | Initial preliminary release